## High Runners
Business Area | Item # | Short Description (40 characters) | Long Description | Extended Description (Unlimited Characters) | Component Qty | UOM (units of measure) | Gross Weight (Kg) | Gross Weight (lbs) | Net weight (Kg) | Net weight (lbs) | Length (cm) | Width (cm) | Height (cm) | Length (inch) | Width (inch) | Height (inch) | UNSPSC Code | Harmonization Code | Harmonization Code NA (10 digits) | Country of Origin | CE Marked? | Sterile? | Medical Device? | If Medical Device, which class?（EU) | If Medical Device, which class? (NA) | EAN Number (only for Medical Devices) | Batteries? | The types of battery | Hazardous materials | If hazardous, CAS-No | Hazard statement | California Prop. 65 (Any carcinogenic chemicals or substances inducing birth defects in the product or used in manufacturing process?) | Special Shipping Requirements | Green product? (100% renewable electricity at manufacturing site) | Image Link (if available) | Available from | Replaces
Lab Weighing | MCA36S-3S00-D QP99 HWL | Cubis® II High-Capacity Micro Balance | Cubis® II High-Capacity Micro Balance. Scale div. (d) 0.001 mg, max. load 32 g. Draft Shield D & Activated Ionizer and Draft Shield Motors | Cubis® II MCA high-capacity micro balance with large high end 7” color TFT touch display in 16:9 format with graphical user interface. Actual scale division (d) 0.001 mg, nominal maximum load (Max) 32 g. Automatic motorized glass draft shield with learning capability for user-friendly operation, automated motorized leveling and integrated licensed ionizer. Standard version non-verified, all units. Software package All inclusive (QP99) included. | 1 | EA | 18.5 | 40.7855 | 14.3 | 31.5261 | 60 | 40 | 55 | 23.6221 | 15.748 | 21.6536 | 41111517 | 90160010 | 9016006000 | DE | Yes | No | No |  |  |  | Yes | CR2032 | No |  |  | Not applicable | No | Yes | https://we.tl/t-hfiaZ1AIcw |  | MSA36S-000-DH
Lab Weighing | MCA66S-3S00-D QP99 HWL | Cubis® II High-Capacity Micro Balance | Cubis® II High-Capacity Micro Balance. Scale div. (d) 0.001 mg, max. load 61 g. Draft Shield D & Activated Ionizer and Draft Shield Motors | Cubis® II MCA high-capacity micro balance with large high end 7” color TFT touch display in 16:9 format with graphical user interface. Actual scale division (d) 0.001 mg, nominal maximum load (Max) 61 g. Automatic motorized glass draft shield with learning capability for user-friendly operation, automated motorized leveling and integrated licensed ionizer. Standard version non-verified, all units. Software package All inclusive (QP99) included. | 1 | EA | 18.5 | 40.7855 | 14.3 | 31.5261 | 60 | 40 | 55 | 23.6221 | 15.748 | 21.6536 | 41111517 | 90160010 | 9016006000 | DE | Yes | No | No |  |  |  | Yes | CR2032 | No |  |  | Not applicable | No | Yes | https://we.tl/t-hfiaZ1AIcw |  | MSA66S-000-DH
Lab Weighing | MCA116S-3S00-D QP99 HWL | Cubis® II High-Capacity Micro Balance | Cubis® II High-Capacity Micro Balance. Scale div. (d) 0.002 mg, max. load 111 g. Draft Shield D & Activated Ionizer and Draft Shield Motors | Cubis® II MCA high-capacity micro balance with large high end 7” color TFT touch display in 16:9 format with graphical user interface. Actual scale division (d) 0.002 mg, nominal maximum load (Max) 111 g. Automatic motorized glass draft shield with learning capability for user-friendly operation, automated motorized leveling and integrated licensed ionizer. Standard version non-verified, all units. Software package All inclusive (QP99) included. | 1 | EA | 18.5 | 40.7855 | 14.3 | 31.5261 | 60 | 40 | 55 | 23.6221 | 15.748 | 21.6536 | 41111517 | 90160010 | 9016006000 | DE | Yes | No | No |  |  |  | Yes | CR2032 | No |  |  | Not applicable | No | Yes | https://we.tl/t-hfiaZ1AIcw |  | MSA116P-000-DH
Lab Weighing | MCA36S-3S01-D QP99 HWL | Cubis® II High-Capacity Micro Balance | Cubis® II High-Capacity Micro Balance. Scale div. (d) 0.001 mg, max. load 32 g. Draft Shield D & Activated Ionizer and Draft Shield Motors | Cubis® II MCA high-capacity micro balance with large high end 7” color TFT touch display in 16:9 format with graphical user interface. Actual scale division (d) 0.001 mg, nominal maximum load (Max) 32 g. Automatic motorized glass draft shield with learning capability for user-friendly operation, automated motorized leveling and integrated licensed ionizer. Standard version non-verified, only metric units. Software package All inclusive (QP99) included. | 1 | EA | 18.5 | 40.7855 | 14.3 | 31.5261 | 60 | 40 | 55 | 23.6221 | 15.748 | 21.6536 | 41111517 | 90160010 | 9016006000 | DE | Yes | No | No |  |  |  | Yes | CR2032 | No |  |  | Not applicable | No | Yes | https://we.tl/t-hfiaZ1AIcw |  | MSA36S-000-DH
Lab Weighing | MCA66S-3S01-D QP99 HWL | Cubis® II High-Capacity Micro Balance | Cubis® II High-Capacity Micro Balance. Scale div. (d) 0.001 mg, max. load 61 g. Draft Shield D & Activated Ionizer and Draft Shield Motors | Cubis® II MCA high-capacity micro balance with large high end 7” color TFT touch display in 16:9 format with graphical user interface. Actual scale division (d) 0.001 mg, nominal maximum load (Max) 61 g. Automatic motorized glass draft shield with learning capability for user-friendly operation, automated motorized leveling and integrated licensed ionizer. Standard version non-verified, only metric units. Software package All inclusive (QP99) included. | 1 | EA | 18.5 | 40.7855 | 14.3 | 31.5261 | 60 | 40 | 55 | 23.6221 | 15.748 | 21.6536 | 41111517 | 90160010 | 9016006000 | DE | Yes | No | No |  |  |  | Yes | CR2032 | No |  |  | Not applicable | No | Yes | https://we.tl/t-hfiaZ1AIcw |  | MSA66S-000-DH
Lab Weighing | MCA116S-3S01-D QP99 HWL | Cubis® II High-Capacity Micro Balance | Cubis® II High-Capacity Micro Balance. Scale div. (d) 0.002 mg, max. load 111 g. Draft Shield D & Activated Ionizer and Draft Shield Motors | Cubis® II MCA high-capacity micro balance with large high end 7” color TFT touch display in 16:9 format with graphical user interface. Actual scale division (d) 0.002 mg, nominal maximum load (Max) 111 g. Automatic motorized glass draft shield with learning capability for user-friendly operation, automated motorized leveling and integrated licensed ionizer. Standard version non-verified, only metric units. Software package All inclusive (QP99) included. | 1 | EA | 18.5 | 40.7855 | 14.3 | 31.5261 | 60 | 40 | 55 | 23.6221 | 15.748 | 21.6536 | 41111517 | 90160010 | 9016006000 | DE | Yes | No | No |  |  |  | Yes | CR2032 | No |  |  | Not applicable | No | Yes | https://we.tl/t-hfiaZ1AIcw |  | MSA116P-000-DH

## Configured Models
Business Area | Item # | Short Description (40 Characters) | Long Description | Detailed Description (Unlimited Characters) | Component Qty | UOM (units of measure) | Gross Weight (Kg) | Gross Weight (lbs) | Net weight (Kg) | Net weight (lbs) | Length (cm) | Width (cm) | Height (cm) | Length (inch) | Width (inch) | Height (inch) | UNSPSC Code | Harmonization Code | Harmonization Code NA (10 digits) | Country of Origin | CE Marked? | Sterile? | Medical Device? | If Medical Device, which class?（EU) | If Medical Device, which class? (NA) | EAN Number (only for Medical Devices) | Batteries? | The types of battery | Hazardous materials | If hazardous, CAS-No | Hazard statement | California Prop. 65 (Any carcinogenic chemicals or substances inducing birth defects in the product or used in manufacturing process?) | Special Shipping Requirements | Green product? (100% renewable electricity at manufacturing site) | Image Link (if available) | Available from | Replaces
Lab Weighing | MCA36S-3S00-D MDS | Cubis® II High-Capacity Micro Balance | Cubis® II High-Capacity Micro Balance. Scale div. (d) 0.001 mg, max. load 32 g. Draft Shield D & Activated Draft Shield Motors | Cubis® II MCA high-capacity micro balance with large high end 7” color TFT touch display in 16:9 format with graphical user interface. Actual scale division (d) 0.001 mg, nominal maximum load (Max) 32 g. Automatic motorized glass draft shield with learning capability for user-friendly operation, automated motorized leveling and integrated licensable ionizer. Standard version non-verified, all units. | 1 | EA | 18.5 | 40.7855 | 14.3 | 31.5261 | 60 | 40 | 55 | 23.6221 | 15.748 | 21.6536 | 41111517 | 90160010 | 9016006000 | DE | Yes | No | No |  |  |  | Yes | CR2032 | No |  |  | Not applicable | No | Yes | https://we.tl/t-hfiaZ1AIcw |  | MSA36S-000-DH
Lab Weighing | MCA36S-3S00-D HWL | Cubis® II High-Capacity Micro Balance | Cubis® II High-Capacity Micro Balance. Scale div. (d) 0.001 mg, max. load 32 g. Draft Shield D & Activated Ionizer and Draft Shield Motors | Cubis® II MCA high-capacity micro balance with large high end 7” color TFT touch display in 16:9 format with graphical user interface. Actual scale division (d) 0.001 mg, nominal maximum load (Max) 32 g. Automatic motorized glass draft shield with learning capability for user-friendly operation, automated motorized leveling and integrated licensed ionizer. Standard version non-verified, all units. | 1 | EA | 18.5 | 40.7855 | 14.3 | 31.5261 | 60 | 40 | 55 | 23.6221 | 15.748 | 21.6536 | 41111517 | 90160010 | 9016006000 | DE | Yes | No | No |  |  |  | Yes | CR2032 | No |  |  | Not applicable | No | Yes | https://we.tl/t-hfiaZ1AIcw |  | MSA36S-000-DH
Lab Weighing | MCA36S-3S00-D ION | Cubis® II High-Capacity Micro Balance | Cubis® II High-Capacity Micro Balance. Scale div. (d) 0.001 mg, max. load 32 g. Draft Shield D & Activated Ionizer | Cubis® II MCA high-capacity micro balance with large high end 7” color TFT touch display in 16:9 format with graphical user interface. Actual scale division (d) 0.001 mg, nominal maximum load (Max) 32 g. Manual glass draft shield with learning capability for user-friendly operation, automated motorized leveling and integrated licensed ionizer. Standard version non-verified, all units. | 1 | EA | 18.5 | 40.7855 | 14.3 | 31.5261 | 60 | 40 | 55 | 23.6221 | 15.748 | 21.6536 | 41111517 | 90160010 | 9016006000 | DE | Yes | No | No |  |  |  | Yes | CR2032 | No |  |  | Not applicable | No | Yes | https://we.tl/t-hfiaZ1AIcw |  | MSA36S-000-DH
Lab Weighing | MCA36S-3S00-D | Cubis® II High-Capacity Micro Balance | Cubis® II High-Capacity Micro Balance. Scale div. (d) 0.001 mg, max. load 32 g. Draft Shield D | Cubis® II MCA high-capacity micro balance with large high end 7” color TFT touch display in 16:9 format with graphical user interface. Actual scale division (d) 0.001 mg, nominal maximum load (Max) 32 g. Manual glass draft shield with learning capability for user-friendly operation, automated motorized leveling and integrated licensable ionizer. Standard version non-verified, all units. | 1 | EA | 18.5 | 40.7855 | 14.3 | 31.5261 | 60 | 40 | 55 | 23.6221 | 15.748 | 21.6536 | 41111517 | 90160010 | 9016006000 | DE | Yes | No | No |  |  |  | Yes | CR2032 | No |  |  | Not applicable | No | Yes | https://we.tl/t-hfiaZ1AIcw |  | MSA36S-000-DH
Lab Weighing | MCA36P-3S00-D MDS | Cubis® II High-Capacity Micro Balance | Cubis® II High-Capacity Micro Balance. Scale div. (d) 0.001 ¦ 0.01 mg, max. load 10.1 ¦ 32 g. Draft Shield D & Activated Draft Shield Motors | Cubis® II MCA high-capacity micro balance with large high end 7” color TFT touch display in 16:9 format with graphical user interface. Actual scale division (d) 0.001 ¦ 0.01 mg, nominal maximum load (Max) 10.1 ¦ 32 g. Automatic motorized glass draft shield with learning capability for user-friendly operation, automated motorized leveling and integrated licensable ionizer. Standard version non-verified, all units. | 1 | EA | 18.5 | 40.7855 | 14.3 | 31.5261 | 60 | 40 | 55 | 23.6221 | 15.748 | 21.6536 | 41111517 | 90160010 | 9016006000 | DE | Yes | No | No |  |  |  | Yes | CR2032 | No |  |  | Not applicable | No | Yes | https://we.tl/t-hfiaZ1AIcw |  | MSA36P-000-DH
Lab Weighing | MCA36P-3S00-D HWL | Cubis® II High-Capacity Micro Balance | Cubis® II High-Capacity Micro Balance. Scale div. (d) 0.001 ¦ 0.01 mg, max. load 10.1 ¦ 32 g. Draft Shield D & Activated Ionizer and Draft Shield Motors | Cubis® II MCA high-capacity micro balance with large high end 7” color TFT touch display in 16:9 format with graphical user interface. Actual scale division (d) 0.001 ¦ 0.01 mg, nominal maximum load (Max) 10.1 ¦ 32 g. Automatic motorized glass draft shield with learning capability for user-friendly operation, automated motorized leveling and integrated licensed ionizer. Standard version non-verified, all units. | 1 | EA | 18.5 | 40.7855 | 14.3 | 31.5261 | 60 | 40 | 55 | 23.6221 | 15.748 | 21.6536 | 41111517 | 90160010 | 9016006000 | DE | Yes | No | No |  |  |  | Yes | CR2032 | No |  |  | Not applicable | No | Yes | https://we.tl/t-hfiaZ1AIcw |  | MSA36P-000-DH
Lab Weighing | MCA36P-3S00-D ION | Cubis® II High-Capacity Micro Balance | Cubis® II High-Capacity Micro Balance. Scale div. (d) 0.001 ¦ 0.01 mg, max. load 10.1 ¦ 32 g. Draft Shield D & Activated Ionizer | Cubis® II MCA high-capacity micro balance with large high end 7” color TFT touch display in 16:9 format with graphical user interface. Actual scale division (d) 0.001 ¦ 0.01 mg, nominal maximum load (Max) 10.1 ¦ 32 g. Manual glass draft shield with learning capability for user-friendly operation, automated motorized leveling and integrated licensed ionizer. Standard version non-verified, all units. | 1 | EA | 18.5 | 40.7855 | 14.3 | 31.5261 | 60 | 40 | 55 | 23.6221 | 15.748 | 21.6536 | 41111517 | 90160010 | 9016006000 | DE | Yes | No | No |  |  |  | Yes | CR2032 | No |  |  | Not applicable | No | Yes | https://we.tl/t-hfiaZ1AIcw |  | MSA36P-000-DH
Lab Weighing | MCA36P-3S00-D | Cubis® II High-Capacity Micro Balance | Cubis® II High-Capacity Micro Balance. Scale div. (d) 0.001 ¦ 0.01 mg, max. load 10.1 ¦ 32 g. Draft Shield D | Cubis® II MCA high-capacity micro balance with large high end 7” color TFT touch display in 16:9 format with graphical user interface. Actual scale division (d) 0.001 ¦ 0.01 mg, nominal maximum load (Max) 10.1 ¦ 32 g. Manual glass draft shield with learning capability for user-friendly operation, automated motorized leveling and integrated licensable ionizer. Standard version non-verified, all units. | 1 | EA | 18.5 | 40.7855 | 14.3 | 31.5261 | 60 | 40 | 55 | 23.6221 | 15.748 | 21.6536 | 41111517 | 90160010 | 9016006000 | DE | Yes | No | No |  |  |  | Yes | CR2032 | No |  |  | Not applicable | No | Yes | https://we.tl/t-hfiaZ1AIcw |  | MSA36P-000-DH
Lab Weighing | MCA66S-3S00-D MDS | Cubis® II High-Capacity Micro Balance | Cubis® II High-Capacity Micro Balance. Scale div. (d) 0.001 mg, max. load 61 g. Draft Shield D & Activated Draft Shield Motors | Cubis® II MCA high-capacity micro balance with large high end 7” color TFT touch display in 16:9 format with graphical user interface. Actual scale division (d) 0.001 mg, nominal maximum load (Max) 61 g. Automatic motorized glass draft shield with learning capability for user-friendly operation, automated motorized leveling and integrated licensable ionizer. Standard version non-verified, all units. | 1 | EA | 18.5 | 40.7855 | 14.3 | 31.5261 | 60 | 40 | 55 | 23.6221 | 15.748 | 21.6536 | 41111517 | 90160010 | 9016006000 | DE | Yes | No | No |  |  |  | Yes | CR2032 | No |  |  | Not applicable | No | Yes | https://we.tl/t-hfiaZ1AIcw |  | MSA66S-000-DH
Lab Weighing | MCA66S-3S00-D HWL | Cubis® II High-Capacity Micro Balance | Cubis® II High-Capacity Micro Balance. Scale div. (d) 0.001 mg, max. load 61 g. Draft Shield D & Activated Ionizer and Draft Shield Motors | Cubis® II MCA high-capacity micro balance with large high end 7” color TFT touch display in 16:9 format with graphical user interface. Actual scale division (d) 0.001 mg, nominal maximum load (Max) 61 g. Automatic motorized glass draft shield with learning capability for user-friendly operation, automated motorized leveling and integrated licensed ionizer. Standard version non-verified, all units. | 1 | EA | 18.5 | 40.7855 | 14.3 | 31.5261 | 60 | 40 | 55 | 23.6221 | 15.748 | 21.6536 | 41111517 | 90160010 | 9016006000 | DE | Yes | No | No |  |  |  | Yes | CR2032 | No |  |  | Not applicable | No | Yes | https://we.tl/t-hfiaZ1AIcw |  | MSA66S-000-DH
Lab Weighing | MCA66S-3S00-D ION | Cubis® II High-Capacity Micro Balance | Cubis® II High-Capacity Micro Balance. Scale div. (d) 0.001 mg, max. load 61 g. Draft Shield D & Activated Ionizer | Cubis® II MCA high-capacity micro balance with large high end 7” color TFT touch display in 16:9 format with graphical user interface. Actual scale division (d) 0.001 mg, nominal maximum load (Max) 61 g. Manual glass draft shield with learning capability for user-friendly operation, automated motorized leveling and integrated licensed ionizer. Standard version non-verified, all units. | 1 | EA | 18.5 | 40.7855 | 14.3 | 31.5261 | 60 | 40 | 55 | 23.6221 | 15.748 | 21.6536 | 41111517 | 90160010 | 9016006000 | DE | Yes | No | No |  |  |  | Yes | CR2032 | No |  |  | Not applicable | No | Yes | https://we.tl/t-hfiaZ1AIcw |  | MSA66S-000-DH
Lab Weighing | MCA66S-3S00-D | Cubis® II High-Capacity Micro Balance | Cubis® II High-Capacity Micro Balance. Scale div. (d) 0.001 mg, max. load 61 g. Draft Shield D | Cubis® II MCA high-capacity micro balance with large high end 7” color TFT touch display in 16:9 format with graphical user interface. Actual scale division (d) 0.001 mg, nominal maximum load (Max) 61 g. Manual glass draft shield with learning capability for user-friendly operation, automated motorized leveling and integrated licensable ionizer. Standard version non-verified, all units. | 1 | EA | 18.5 | 40.7855 | 14.3 | 31.5261 | 60 | 40 | 55 | 23.6221 | 15.748 | 21.6536 | 41111517 | 90160010 | 9016006000 | DE | Yes | No | No |  |  |  | Yes | CR2032 | No |  |  | Not applicable | No | Yes | https://we.tl/t-hfiaZ1AIcw |  | MSA66S-000-DH
Lab Weighing | MCA66P-3S00-D MDS | Cubis® II High-Capacity Micro Balance | Cubis® II High-Capacity Micro Balance. Scale div. (d) 0.001 ¦ 0.01 mg, max. load 12 ¦ 61 g. Draft Shield D & Activated Draft Shield Motors | Cubis® II MCA high-capacity micro balance with large high end 7” color TFT touch display in 16:9 format with graphical user interface. Actual scale division (d) 0.001 ¦ 0.01 mg, nominal maximum load (Max) 12 ¦ 61 g. Automatic motorized glass draft shield with learning capability for user-friendly operation, automated motorized leveling and integrated licensable ionizer. Standard version non-verified, all units. | 1 | EA | 18.5 | 40.7855 | 14.3 | 31.5261 | 60 | 40 | 55 | 23.6221 | 15.748 | 21.6536 | 41111517 | 90160010 | 9016006000 | DE | Yes | No | No |  |  |  | Yes | CR2032 | No |  |  | Not applicable | No | Yes | https://we.tl/t-hfiaZ1AIcw |  | MSA66P-000-DH
Lab Weighing | MCA66P-3S00-D HWL | Cubis® II High-Capacity Micro Balance | Cubis® II High-Capacity Micro Balance. Scale div. (d) 0.001 ¦ 0.01 mg, max. load 12 ¦ 61 g. Draft Shield D & Activated Ionizer and Draft Shield Motors | Cubis® II MCA high-capacity micro balance with large high end 7” color TFT touch display in 16:9 format with graphical user interface. Actual scale division (d) 0.001 ¦ 0.01 mg, nominal maximum load (Max) 12 ¦ 61 g. Automatic motorized glass draft shield with learning capability for user-friendly operation, automated motorized leveling and integrated licensed ionizer. Standard version non-verified, all units. | 1 | EA | 18.5 | 40.7855 | 14.3 | 31.5261 | 60 | 40 | 55 | 23.6221 | 15.748 | 21.6536 | 41111517 | 90160010 | 9016006000 | DE | Yes | No | No |  |  |  | Yes | CR2032 | No |  |  | Not applicable | No | Yes | https://we.tl/t-hfiaZ1AIcw |  | MSA66P-000-DH
Lab Weighing | MCA66P-3S00-D ION | Cubis® II High-Capacity Micro Balance | Cubis® II High-Capacity Micro Balance. Scale div. (d) 0.001 ¦ 0.01 mg, max. load 12 ¦ 61 g. Draft Shield D & Activated Ionizer | Cubis® II MCA high-capacity micro balance with large high end 7” color TFT touch display in 16:9 format with graphical user interface. Actual scale division (d) 0.001 ¦ 0.01 mg, nominal maximum load (Max) 12 ¦ 61 g. Manual glass draft shield with learning capability for user-friendly operation, automated motorized leveling and integrated licensed ionizer. Standard version non-verified, all units. | 1 | EA | 18.5 | 40.7855 | 14.3 | 31.5261 | 60 | 40 | 55 | 23.6221 | 15.748 | 21.6536 | 41111517 | 90160010 | 9016006000 | DE | Yes | No | No |  |  |  | Yes | CR2032 | No |  |  | Not applicable | No | Yes | https://we.tl/t-hfiaZ1AIcw |  | MSA66P-000-DH
Lab Weighing | MCA66P-3S00-D | Cubis® II High-Capacity Micro Balance | Cubis® II High-Capacity Micro Balance. Scale div. (d) 0.001 ¦ 0.01 mg, max. load 12 ¦ 61 g. Draft Shield D | Cubis® II MCA high-capacity micro balance with large high end 7” color TFT touch display in 16:9 format with graphical user interface. Actual scale division (d) 0.001 ¦ 0.01 mg, nominal maximum load (Max) 12 ¦ 61 g. Manual glass draft shield with learning capability for user-friendly operation, automated motorized leveling and integrated licensable ionizer. Standard version non-verified, all units. | 1 | EA | 18.5 | 40.7855 | 14.3 | 31.5261 | 60 | 40 | 55 | 23.6221 | 15.748 | 21.6536 | 41111517 | 90160010 | 9016006000 | DE | Yes | No | No |  |  |  | Yes | CR2032 | No |  |  | Not applicable | No | Yes | https://we.tl/t-hfiaZ1AIcw |  | MSA66P-000-DH
Lab Weighing | MCA116S-3S00-D MDS | Cubis® II High-Capacity Micro Balance | Cubis® II High-Capacity Micro Balance. Scale div. (d) 0.002 mg, max. load 111 g. Draft Shield D & Activated Draft Shield Motors | Cubis® II MCA high-capacity micro balance with large high end 7” color TFT touch display in 16:9 format with graphical user interface. Actual scale division (d) 0.002 mg, nominal maximum load (Max) 111 g. Automatic motorized glass draft shield with learning capability for user-friendly operation, automated motorized leveling and integrated licensable ionizer. Standard version non-verified, all units. | 1 | EA | 18.5 | 40.7855 | 14.3 | 31.5261 | 60 | 40 | 55 | 23.6221 | 15.748 | 21.6536 | 41111517 | 90160010 | 9016006000 | DE | Yes | No | No |  |  |  | Yes | CR2032 | No |  |  | Not applicable | No | Yes | https://we.tl/t-hfiaZ1AIcw |  | MSA116P-000-DH
Lab Weighing | MCA116S-3S00-D HWL | Cubis® II High-Capacity Micro Balance | Cubis® II High-Capacity Micro Balance. Scale div. (d) 0.002 mg, max. load 111 g. Draft Shield D & Activated Ionizer and Draft Shield Motors | Cubis® II MCA high-capacity micro balance with large high end 7” color TFT touch display in 16:9 format with graphical user interface. Actual scale division (d) 0.002 mg, nominal maximum load (Max) 111 g. Automatic motorized glass draft shield with learning capability for user-friendly operation, automated motorized leveling and integrated licensed ionizer. Standard version non-verified, all units. | 1 | EA | 18.5 | 40.7855 | 14.3 | 31.5261 | 60 | 40 | 55 | 23.6221 | 15.748 | 21.6536 | 41111517 | 90160010 | 9016006000 | DE | Yes | No | No |  |  |  | Yes | CR2032 | No |  |  | Not applicable | No | Yes | https://we.tl/t-hfiaZ1AIcw |  | MSA116P-000-DH
Lab Weighing | MCA116S-3S00-D ION | Cubis® II High-Capacity Micro Balance | Cubis® II High-Capacity Micro Balance. Scale div. (d) 0.002 mg, max. load 111 g. Draft Shield D & Activated Ionizer | Cubis® II MCA high-capacity micro balance with large high end 7” color TFT touch display in 16:9 format with graphical user interface. Actual scale division (d) 0.002 mg, nominal maximum load (Max) 111 g. Manual glass draft shield with learning capability for user-friendly operation, automated motorized leveling and integrated licensed ionizer. Standard version non-verified, all units. | 1 | EA | 18.5 | 40.7855 | 14.3 | 31.5261 | 60 | 40 | 55 | 23.6221 | 15.748 | 21.6536 | 41111517 | 90160010 | 9016006000 | DE | Yes | No | No |  |  |  | Yes | CR2032 | No |  |  | Not applicable | No | Yes | https://we.tl/t-hfiaZ1AIcw |  | MSA116P-000-DH
Lab Weighing | MCA116S-3S00-D | Cubis® II High-Capacity Micro Balance | Cubis® II High-Capacity Micro Balance. Scale div. (d) 0.002 mg, max. load 111 g. Draft Shield D | Cubis® II MCA high-capacity micro balance with large high end 7” color TFT touch display in 16:9 format with graphical user interface. Actual scale division (d) 0.002 mg, nominal maximum load (Max) 111 g. Manual glass draft shield with learning capability for user-friendly operation, automated motorized leveling and integrated licensable ionizer. Standard version non-verified, all units. | 1 | EA | 18.5 | 40.7855 | 14.3 | 31.5261 | 60 | 40 | 55 | 23.6221 | 15.748 | 21.6536 | 41111517 | 90160010 | 9016006000 | DE | Yes | No | No |  |  |  | Yes | CR2032 | No |  |  | Not applicable | No | Yes | https://we.tl/t-hfiaZ1AIcw |  | MSA116P-000-DH
Lab Weighing | MCE36S-3S00-D MDS | Cubis® II High-Capacity Micro Balance | Cubis® II High-Capacity Micro Balance. Scale div. (d) 0.001 mg, max. load 32 g. Draft Shield D & Activated Draft Shield Motors | Cubis® II MCE high-capacity micro balance with modern, easy-to-read TFT touch screen. Actual scale division (d) 0.001 mg, nominal maximum load (Max) 32 g. Automatic motorized glass draft shield with learning capability for user-friendly operation, automated motorized leveling and integrated licensable ionizer. Standard version non-verified, all units. | 1 | EA | 17.5 | 38.5808 | 13.3 | 29.3214 | 60 | 40 | 55 | 23.6221 | 15.748 | 21.6536 | 41111517 | 90160010 | 9016006000 | DE | Yes | No | No |  |  |  | Yes | CR2032 | No |  |  | Not applicable | No | Yes | https://we.tl/t-hfiaZ1AIcw |  | Not applicable
Lab Weighing | MCE36S-3S00-D HWL | Cubis® II High-Capacity Micro Balance | Cubis® II High-Capacity Micro Balance. Scale div. (d) 0.001 mg, max. load 32 g. Draft Shield D & Activated Ionizer and Draft Shield Motors | Cubis® II MCE high-capacity micro balance with modern, easy-to-read TFT touch screen. Actual scale division (d) 0.001 mg, nominal maximum load (Max) 32 g. Automatic motorized glass draft shield with learning capability for user-friendly operation, automated motorized leveling and integrated licensed ionizer. Standard version non-verified, all units. | 1 | EA | 17.5 | 38.5808 | 13.3 | 29.3214 | 60 | 40 | 55 | 23.6221 | 15.748 | 21.6536 | 41111517 | 90160010 | 9016006000 | DE | Yes | No | No |  |  |  | Yes | CR2032 | No |  |  | Not applicable | No | Yes | https://we.tl/t-hfiaZ1AIcw |  | Not applicable
Lab Weighing | MCE36S-3S00-D ION | Cubis® II High-Capacity Micro Balance | Cubis® II High-Capacity Micro Balance. Scale div. (d) 0.001 mg, max. load 32 g. Draft Shield D & Activated Ionizer | Cubis® II MCE high-capacity micro balance with modern, easy-to-read TFT touch screen. Actual scale division (d) 0.001 mg, nominal maximum load (Max) 32 g. Manual glass draft shield with learning capability for user-friendly operation, automated motorized leveling and integrated licensed ionizer. Standard version non-verified, all units. | 1 | EA | 17.5 | 38.5808 | 13.3 | 29.3214 | 60 | 40 | 55 | 23.6221 | 15.748 | 21.6536 | 41111517 | 90160010 | 9016006000 | DE | Yes | No | No |  |  |  | Yes | CR2032 | No |  |  | Not applicable | No | Yes | https://we.tl/t-hfiaZ1AIcw |  | Not applicable
Lab Weighing | MCE36S-3S00-D | Cubis® II High-Capacity Micro Balance | Cubis® II High-Capacity Micro Balance. Scale div. (d) 0.001 mg, max. load 32 g. Draft Shield D | Cubis® II MCE high-capacity micro balance with modern, easy-to-read TFT touch screen. Actual scale division (d) 0.001 mg, nominal maximum load (Max) 32 g. Manual glass draft shield with learning capability for user-friendly operation, automated motorized leveling and integrated licensable ionizer. Standard version non-verified, all units. | 1 | EA | 17.5 | 38.5808 | 13.3 | 29.3214 | 60 | 40 | 55 | 23.6221 | 15.748 | 21.6536 | 41111517 | 90160010 | 9016006000 | DE | Yes | No | No |  |  |  | Yes | CR2032 | No |  |  | Not applicable | No | Yes | https://we.tl/t-hfiaZ1AIcw |  | Not applicable
Lab Weighing | MCE36P-3S00-D MDS | Cubis® II High-Capacity Micro Balance | Cubis® II High-Capacity Micro Balance. Scale div. (d) 0.001 ¦ 0.01 mg, max. load 10.1 ¦ 32 g. Draft Shield D & Activated Draft Shield Motors | Cubis® II MCE high-capacity micro balance with modern, easy-to-read TFT touch screen. Actual scale division (d) 0.001 ¦ 0.01 mg, nominal maximum load (Max) 10.1 ¦ 32 g. Automatic motorized glass draft shield with learning capability for user-friendly operation, automated motorized leveling and integrated licensable ionizer. Standard version non-verified, all units. | 1 | EA | 17.5 | 38.5808 | 13.3 | 29.3214 | 60 | 40 | 55 | 23.6221 | 15.748 | 21.6536 | 41111517 | 90160010 | 9016006000 | DE | Yes | No | No |  |  |  | Yes | CR2032 | No |  |  | Not applicable | No | Yes | https://we.tl/t-hfiaZ1AIcw |  | Not applicable
Lab Weighing | MCE36P-3S00-D HWL | Cubis® II High-Capacity Micro Balance | Cubis® II High-Capacity Micro Balance. Scale div. (d) 0.001 ¦ 0.01 mg, max. load 10.1 ¦ 32 g. Draft Shield D & Activated Ionizer and Draft Shield Motors | Cubis® II MCE high-capacity micro balance with modern, easy-to-read TFT touch screen. Actual scale division (d) 0.001 ¦ 0.01 mg, nominal maximum load (Max) 10.1 ¦ 32 g. Automatic motorized glass draft shield with learning capability for user-friendly operation, automated motorized leveling and integrated licensed ionizer. Standard version non-verified, all units. | 1 | EA | 17.5 | 38.5808 | 13.3 | 29.3214 | 60 | 40 | 55 | 23.6221 | 15.748 | 21.6536 | 41111517 | 90160010 | 9016006000 | DE | Yes | No | No |  |  |  | Yes | CR2032 | No |  |  | Not applicable | No | Yes | https://we.tl/t-hfiaZ1AIcw |  | Not applicable
Lab Weighing | MCE36P-3S00-D ION | Cubis® II High-Capacity Micro Balance | Cubis® II High-Capacity Micro Balance. Scale div. (d) 0.001 ¦ 0.01 mg, max. load 10.1 ¦ 32 g. Draft Shield D & Activated Ionizer | Cubis® II MCE high-capacity micro balance with modern, easy-to-read TFT touch screen. Actual scale division (d) 0.001 ¦ 0.01 mg, nominal maximum load (Max) 10.1 ¦ 32 g. Manual glass draft shield with learning capability for user-friendly operation, automated motorized leveling and integrated licensed ionizer. Standard version non-verified, all units. | 1 | EA | 17.5 | 38.5808 | 13.3 | 29.3214 | 60 | 40 | 55 | 23.6221 | 15.748 | 21.6536 | 41111517 | 90160010 | 9016006000 | DE | Yes | No | No |  |  |  | Yes | CR2032 | No |  |  | Not applicable | No | Yes | https://we.tl/t-hfiaZ1AIcw |  | Not applicable
Lab Weighing | MCE36P-3S00-D | Cubis® II High-Capacity Micro Balance | Cubis® II High-Capacity Micro Balance. Scale div. (d) 0.001 ¦ 0.01 mg, max. load 10.1 ¦ 32 g. Draft Shield D | Cubis® II MCE high-capacity micro balance with modern, easy-to-read TFT touch screen. Actual scale division (d) 0.001 ¦ 0.01 mg, nominal maximum load (Max) 10.1 ¦ 32 g. Manual glass draft shield with learning capability for user-friendly operation, automated motorized leveling and integrated licensable ionizer. Standard version non-verified, all units. | 1 | EA | 17.5 | 38.5808 | 13.3 | 29.3214 | 60 | 40 | 55 | 23.6221 | 15.748 | 21.6536 | 41111517 | 90160010 | 9016006000 | DE | Yes | No | No |  |  |  | Yes | CR2032 | No |  |  | Not applicable | No | Yes | https://we.tl/t-hfiaZ1AIcw |  | Not applicable
Lab Weighing | MCE66S-3S00-D MDS | Cubis® II High-Capacity Micro Balance | Cubis® II High-Capacity Micro Balance. Scale div. (d) 0.001 mg, max. load 61 g. Draft Shield D & Activated Draft Shield Motors | Cubis® II MCE high-capacity micro balance with modern, easy-to-read TFT touch screen. Actual scale division (d) 0.001 mg, nominal maximum load (Max) 61 g. Automatic motorized glass draft shield with learning capability for user-friendly operation, automated motorized leveling and integrated licensable ionizer. Standard version non-verified, all units. | 1 | EA | 17.5 | 38.5808 | 13.3 | 29.3214 | 60 | 40 | 55 | 23.6221 | 15.748 | 21.6536 | 41111517 | 90160010 | 9016006000 | DE | Yes | No | No |  |  |  | Yes | CR2032 | No |  |  | Not applicable | No | Yes | https://we.tl/t-hfiaZ1AIcw |  | Not applicable
Lab Weighing | MCE66S-3S00-D HWL | Cubis® II High-Capacity Micro Balance | Cubis® II High-Capacity Micro Balance. Scale div. (d) 0.001 mg, max. load 61 g. Draft Shield D & Activated Ionizer and Draft Shield Motors | Cubis® II MCE high-capacity micro balance with modern, easy-to-read TFT touch screen. Actual scale division (d) 0.001 mg, nominal maximum load (Max) 61 g. Automatic motorized glass draft shield with learning capability for user-friendly operation, automated motorized leveling and integrated licensed ionizer. Standard version non-verified, all units. | 1 | EA | 17.5 | 38.5808 | 13.3 | 29.3214 | 60 | 40 | 55 | 23.6221 | 15.748 | 21.6536 | 41111517 | 90160010 | 9016006000 | DE | Yes | No | No |  |  |  | Yes | CR2032 | No |  |  | Not applicable | No | Yes | https://we.tl/t-hfiaZ1AIcw |  | Not applicable
Lab Weighing | MCE66S-3S00-D ION | Cubis® II High-Capacity Micro Balance | Cubis® II High-Capacity Micro Balance. Scale div. (d) 0.001 mg, max. load 61 g. Draft Shield D & Activated Ionizer | Cubis® II MCE high-capacity micro balance with modern, easy-to-read TFT touch screen. Actual scale division (d) 0.001 mg, nominal maximum load (Max) 61 g. Manual glass draft shield with learning capability for user-friendly operation, automated motorized leveling and integrated licensed ionizer. Standard version non-verified, all units. | 1 | EA | 17.5 | 38.5808 | 13.3 | 29.3214 | 60 | 40 | 55 | 23.6221 | 15.748 | 21.6536 | 41111517 | 90160010 | 9016006000 | DE | Yes | No | No |  |  |  | Yes | CR2032 | No |  |  | Not applicable | No | Yes | https://we.tl/t-hfiaZ1AIcw |  | Not applicable
Lab Weighing | MCE66S-3S00-D | Cubis® II High-Capacity Micro Balance | Cubis® II High-Capacity Micro Balance. Scale div. (d) 0.001 mg, max. load 61 g. Draft Shield D | Cubis® II MCE high-capacity micro balance with modern, easy-to-read TFT touch screen. Actual scale division (d) 0.001 mg, nominal maximum load (Max) 61 g. Manual glass draft shield with learning capability for user-friendly operation, automated motorized leveling and integrated licensable ionizer. Standard version non-verified, all units. | 1 | EA | 17.5 | 38.5808 | 13.3 | 29.3214 | 60 | 40 | 55 | 23.6221 | 15.748 | 21.6536 | 41111517 | 90160010 | 9016006000 | DE | Yes | No | No |  |  |  | Yes | CR2032 | No |  |  | Not applicable | No | Yes | https://we.tl/t-hfiaZ1AIcw |  | Not applicable
Lab Weighing | MCE66P-3S00-D MDS | Cubis® II High-Capacity Micro Balance | Cubis® II High-Capacity Micro Balance. Scale div. (d) 0.001 ¦ 0.01 mg, max. load 12 ¦ 61 g. Draft Shield D & Activated Draft Shield Motors | Cubis® II MCE high-capacity micro balance with modern, easy-to-read TFT touch screen. Actual scale division (d) 0.001 ¦ 0.01 mg, nominal maximum load (Max) 12 ¦ 61 g. Automatic motorized glass draft shield with learning capability for user-friendly operation, automated motorized leveling and integrated licensable ionizer. Standard version non-verified, all units. | 1 | EA | 17.5 | 38.5808 | 13.3 | 29.3214 | 60 | 40 | 55 | 23.6221 | 15.748 | 21.6536 | 41111517 | 90160010 | 9016006000 | DE | Yes | No | No |  |  |  | Yes | CR2032 | No |  |  | Not applicable | No | Yes | https://we.tl/t-hfiaZ1AIcw |  | Not applicable
Lab Weighing | MCE66P-3S00-D HWL | Cubis® II High-Capacity Micro Balance | Cubis® II High-Capacity Micro Balance. Scale div. (d) 0.001 ¦ 0.01 mg, max. load 12 ¦ 61 g. Draft Shield D & Activated Ionizer and Draft Shield Motors | Cubis® II MCE high-capacity micro balance with modern, easy-to-read TFT touch screen. Actual scale division (d) 0.001 ¦ 0.01 mg, nominal maximum load (Max) 12 ¦ 61 g. Automatic motorized glass draft shield with learning capability for user-friendly operation, automated motorized leveling and integrated licensed ionizer. Standard version non-verified, all units. | 1 | EA | 17.5 | 38.5808 | 13.3 | 29.3214 | 60 | 40 | 55 | 23.6221 | 15.748 | 21.6536 | 41111517 | 90160010 | 9016006000 | DE | Yes | No | No |  |  |  | Yes | CR2032 | No |  |  | Not applicable | No | Yes | https://we.tl/t-hfiaZ1AIcw |  | Not applicable
Lab Weighing | MCE66P-3S00-D ION | Cubis® II High-Capacity Micro Balance | Cubis® II High-Capacity Micro Balance. Scale div. (d) 0.001 ¦ 0.01 mg, max. load 12 ¦ 61 g. Draft Shield D & Activated Ionizer | Cubis® II MCE high-capacity micro balance with modern, easy-to-read TFT touch screen. Actual scale division (d) 0.001 ¦ 0.01 mg, nominal maximum load (Max) 12 ¦ 61 g. Manual glass draft shield with learning capability for user-friendly operation, automated motorized leveling and integrated licensed ionizer. Standard version non-verified, all units. | 1 | EA | 17.5 | 38.5808 | 13.3 | 29.3214 | 60 | 40 | 55 | 23.6221 | 15.748 | 21.6536 | 41111517 | 90160010 | 9016006000 | DE | Yes | No | No |  |  |  | Yes | CR2032 | No |  |  | Not applicable | No | Yes | https://we.tl/t-hfiaZ1AIcw |  | Not applicable
Lab Weighing | MCE66P-3S00-D | Cubis® II High-Capacity Micro Balance | Cubis® II High-Capacity Micro Balance. Scale div. (d) 0.001 ¦ 0.01 mg, max. load 12 ¦ 61 g. Draft Shield D | Cubis® II MCE high-capacity micro balance with modern, easy-to-read TFT touch screen. Actual scale division (d) 0.001 ¦ 0.01 mg, nominal maximum load (Max) 12 ¦ 61 g. Manual glass draft shield with learning capability for user-friendly operation, automated motorized leveling and integrated licensable ionizer. Standard version non-verified, all units. | 1 | EA | 17.5 | 38.5808 | 13.3 | 29.3214 | 60 | 40 | 55 | 23.6221 | 15.748 | 21.6536 | 41111517 | 90160010 | 9016006000 | DE | Yes | No | No |  |  |  | Yes | CR2032 | No |  |  | Not applicable | No | Yes | https://we.tl/t-hfiaZ1AIcw |  | Not applicable
Lab Weighing | MCA36S-3S00-D QP1 MDS | Cubis® II High-Capacity Micro Balance | Cubis® II High-Capacity Micro Balance. Scale div. (d) 0.001 mg, max. load 32 g. Draft Shield D & Activated Draft Shield Motors | Cubis® II MCA high-capacity micro balance with large high end 7” color TFT touch display in 16:9 format with graphical user interface. Actual scale division (d) 0.001 mg, nominal maximum load (Max) 32 g. Automatic motorized glass draft shield with learning capability for user-friendly operation, automated motorized leveling and integrated licensable ionizer. Standard version non-verified, all units. Software package Pharma (QP1) included. | 1 | EA | 18.5 | 40.7855 | 14.3 | 31.5261 | 60 | 40 | 55 | 23.6221 | 15.748 | 21.6536 | 41111517 | 90160010 | 9016006000 | DE | Yes | No | No |  |  |  | Yes | CR2032 | No |  |  | Not applicable | No | Yes | https://we.tl/t-hfiaZ1AIcw |  | MSA36S-000-DH
Lab Weighing | MCA36S-3S00-D QP1 HWL | Cubis® II High-Capacity Micro Balance | Cubis® II High-Capacity Micro Balance. Scale div. (d) 0.001 mg, max. load 32 g. Draft Shield D & Activated Ionizer and Draft Shield Motors | Cubis® II MCA high-capacity micro balance with large high end 7” color TFT touch display in 16:9 format with graphical user interface. Actual scale division (d) 0.001 mg, nominal maximum load (Max) 32 g. Automatic motorized glass draft shield with learning capability for user-friendly operation, automated motorized leveling and integrated licensed ionizer. Standard version non-verified, all units. Software package Pharma (QP1) included. | 1 | EA | 18.5 | 40.7855 | 14.3 | 31.5261 | 60 | 40 | 55 | 23.6221 | 15.748 | 21.6536 | 41111517 | 90160010 | 9016006000 | DE | Yes | No | No |  |  |  | Yes | CR2032 | No |  |  | Not applicable | No | Yes | https://we.tl/t-hfiaZ1AIcw |  | MSA36S-000-DH
Lab Weighing | MCA36S-3S00-D QP1 ION | Cubis® II High-Capacity Micro Balance | Cubis® II High-Capacity Micro Balance. Scale div. (d) 0.001 mg, max. load 32 g. Draft Shield D & Activated Ionizer | Cubis® II MCA high-capacity micro balance with large high end 7” color TFT touch display in 16:9 format with graphical user interface. Actual scale division (d) 0.001 mg, nominal maximum load (Max) 32 g. Manual glass draft shield with learning capability for user-friendly operation, automated motorized leveling and integrated licensed ionizer. Standard version non-verified, all units. Software package Pharma (QP1) included. | 1 | EA | 18.5 | 40.7855 | 14.3 | 31.5261 | 60 | 40 | 55 | 23.6221 | 15.748 | 21.6536 | 41111517 | 90160010 | 9016006000 | DE | Yes | No | No |  |  |  | Yes | CR2032 | No |  |  | Not applicable | No | Yes | https://we.tl/t-hfiaZ1AIcw |  | MSA36S-000-DH
Lab Weighing | MCA36S-3S00-D QP1 | Cubis® II High-Capacity Micro Balance | Cubis® II High-Capacity Micro Balance. Scale div. (d) 0.001 mg, max. load 32 g. Draft Shield D | Cubis® II MCA high-capacity micro balance with large high end 7” color TFT touch display in 16:9 format with graphical user interface. Actual scale division (d) 0.001 mg, nominal maximum load (Max) 32 g. Manual glass draft shield with learning capability for user-friendly operation, automated motorized leveling and integrated licensable ionizer. Standard version non-verified, all units. Software package Pharma (QP1) included. | 1 | EA | 18.5 | 40.7855 | 14.3 | 31.5261 | 60 | 40 | 55 | 23.6221 | 15.748 | 21.6536 | 41111517 | 90160010 | 9016006000 | DE | Yes | No | No |  |  |  | Yes | CR2032 | No |  |  | Not applicable | No | Yes | https://we.tl/t-hfiaZ1AIcw |  | MSA36S-000-DH
Lab Weighing | MCA36P-3S00-D QP1 MDS | Cubis® II High-Capacity Micro Balance | Cubis® II High-Capacity Micro Balance. Scale div. (d) 0.001 ¦ 0.01 mg, max. load 10.1 ¦ 32 g. Draft Shield D & Activated Draft Shield Motors | Cubis® II MCA high-capacity micro balance with large high end 7” color TFT touch display in 16:9 format with graphical user interface. Actual scale division (d) 0.001 ¦ 0.01 mg, nominal maximum load (Max) 10.1 ¦ 32 g. Automatic motorized glass draft shield with learning capability for user-friendly operation, automated motorized leveling and integrated licensable ionizer. Standard version non-verified, all units. Software package Pharma (QP1) included. | 1 | EA | 18.5 | 40.7855 | 14.3 | 31.5261 | 60 | 40 | 55 | 23.6221 | 15.748 | 21.6536 | 41111517 | 90160010 | 9016006000 | DE | Yes | No | No |  |  |  | Yes | CR2032 | No |  |  | Not applicable | No | Yes | https://we.tl/t-hfiaZ1AIcw |  | MSA36P-000-DH
Lab Weighing | MCA36P-3S00-D QP1 HWL | Cubis® II High-Capacity Micro Balance | Cubis® II High-Capacity Micro Balance. Scale div. (d) 0.001 ¦ 0.01 mg, max. load 10.1 ¦ 32 g. Draft Shield D & Activated Ionizer and Draft Shield Motors | Cubis® II MCA high-capacity micro balance with large high end 7” color TFT touch display in 16:9 format with graphical user interface. Actual scale division (d) 0.001 ¦ 0.01 mg, nominal maximum load (Max) 10.1 ¦ 32 g. Automatic motorized glass draft shield with learning capability for user-friendly operation, automated motorized leveling and integrated licensed ionizer. Standard version non-verified, all units. Software package Pharma (QP1) included. | 1 | EA | 18.5 | 40.7855 | 14.3 | 31.5261 | 60 | 40 | 55 | 23.6221 | 15.748 | 21.6536 | 41111517 | 90160010 | 9016006000 | DE | Yes | No | No |  |  |  | Yes | CR2032 | No |  |  | Not applicable | No | Yes | https://we.tl/t-hfiaZ1AIcw |  | MSA36P-000-DH
Lab Weighing | MCA36P-3S00-D QP1 ION | Cubis® II High-Capacity Micro Balance | Cubis® II High-Capacity Micro Balance. Scale div. (d) 0.001 ¦ 0.01 mg, max. load 10.1 ¦ 32 g. Draft Shield D & Activated Ionizer | Cubis® II MCA high-capacity micro balance with large high end 7” color TFT touch display in 16:9 format with graphical user interface. Actual scale division (d) 0.001 ¦ 0.01 mg, nominal maximum load (Max) 10.1 ¦ 32 g. Manual glass draft shield with learning capability for user-friendly operation, automated motorized leveling and integrated licensed ionizer. Standard version non-verified, all units. Software package Pharma (QP1) included. | 1 | EA | 18.5 | 40.7855 | 14.3 | 31.5261 | 60 | 40 | 55 | 23.6221 | 15.748 | 21.6536 | 41111517 | 90160010 | 9016006000 | DE | Yes | No | No |  |  |  | Yes | CR2032 | No |  |  | Not applicable | No | Yes | https://we.tl/t-hfiaZ1AIcw |  | MSA36P-000-DH
Lab Weighing | MCA36P-3S00-D QP1 | Cubis® II High-Capacity Micro Balance | Cubis® II High-Capacity Micro Balance. Scale div. (d) 0.001 ¦ 0.01 mg, max. load 10.1 ¦ 32 g. Draft Shield D | Cubis® II MCA high-capacity micro balance with large high end 7” color TFT touch display in 16:9 format with graphical user interface. Actual scale division (d) 0.001 ¦ 0.01 mg, nominal maximum load (Max) 10.1 ¦ 32 g. Manual glass draft shield with learning capability for user-friendly operation, automated motorized leveling and integrated licensable ionizer. Standard version non-verified, all units. Software package Pharma (QP1) included. | 1 | EA | 18.5 | 40.7855 | 14.3 | 31.5261 | 60 | 40 | 55 | 23.6221 | 15.748 | 21.6536 | 41111517 | 90160010 | 9016006000 | DE | Yes | No | No |  |  |  | Yes | CR2032 | No |  |  | Not applicable | No | Yes | https://we.tl/t-hfiaZ1AIcw |  | MSA36P-000-DH
Lab Weighing | MCA66S-3S00-D QP1 MDS | Cubis® II High-Capacity Micro Balance | Cubis® II High-Capacity Micro Balance. Scale div. (d) 0.001 mg, max. load 61 g. Draft Shield D & Activated Draft Shield Motors | Cubis® II MCA high-capacity micro balance with large high end 7” color TFT touch display in 16:9 format with graphical user interface. Actual scale division (d) 0.001 mg, nominal maximum load (Max) 61 g. Automatic motorized glass draft shield with learning capability for user-friendly operation, automated motorized leveling and integrated licensable ionizer. Standard version non-verified, all units. Software package Pharma (QP1) included. | 1 | EA | 18.5 | 40.7855 | 14.3 | 31.5261 | 60 | 40 | 55 | 23.6221 | 15.748 | 21.6536 | 41111517 | 90160010 | 9016006000 | DE | Yes | No | No |  |  |  | Yes | CR2032 | No |  |  | Not applicable | No | Yes | https://we.tl/t-hfiaZ1AIcw |  | MSA66S-000-DH
Lab Weighing | MCA66S-3S00-D QP1 HWL | Cubis® II High-Capacity Micro Balance | Cubis® II High-Capacity Micro Balance. Scale div. (d) 0.001 mg, max. load 61 g. Draft Shield D & Activated Ionizer and Draft Shield Motors | Cubis® II MCA high-capacity micro balance with large high end 7” color TFT touch display in 16:9 format with graphical user interface. Actual scale division (d) 0.001 mg, nominal maximum load (Max) 61 g. Automatic motorized glass draft shield with learning capability for user-friendly operation, automated motorized leveling and integrated licensed ionizer. Standard version non-verified, all units. Software package Pharma (QP1) included. | 1 | EA | 18.5 | 40.7855 | 14.3 | 31.5261 | 60 | 40 | 55 | 23.6221 | 15.748 | 21.6536 | 41111517 | 90160010 | 9016006000 | DE | Yes | No | No |  |  |  | Yes | CR2032 | No |  |  | Not applicable | No | Yes | https://we.tl/t-hfiaZ1AIcw |  | MSA66S-000-DH
Lab Weighing | MCA66S-3S00-D QP1 ION | Cubis® II High-Capacity Micro Balance | Cubis® II High-Capacity Micro Balance. Scale div. (d) 0.001 mg, max. load 61 g. Draft Shield D & Activated Ionizer | Cubis® II MCA high-capacity micro balance with large high end 7” color TFT touch display in 16:9 format with graphical user interface. Actual scale division (d) 0.001 mg, nominal maximum load (Max) 61 g. Manual glass draft shield with learning capability for user-friendly operation, automated motorized leveling and integrated licensed ionizer. Standard version non-verified, all units. Software package Pharma (QP1) included. | 1 | EA | 18.5 | 40.7855 | 14.3 | 31.5261 | 60 | 40 | 55 | 23.6221 | 15.748 | 21.6536 | 41111517 | 90160010 | 9016006000 | DE | Yes | No | No |  |  |  | Yes | CR2032 | No |  |  | Not applicable | No | Yes | https://we.tl/t-hfiaZ1AIcw |  | MSA66S-000-DH
Lab Weighing | MCA66S-3S00-D QP1 | Cubis® II High-Capacity Micro Balance | Cubis® II High-Capacity Micro Balance. Scale div. (d) 0.001 mg, max. load 61 g. Draft Shield D | Cubis® II MCA high-capacity micro balance with large high end 7” color TFT touch display in 16:9 format with graphical user interface. Actual scale division (d) 0.001 mg, nominal maximum load (Max) 61 g. Manual glass draft shield with learning capability for user-friendly operation, automated motorized leveling and integrated licensable ionizer. Standard version non-verified, all units. Software package Pharma (QP1) included. | 1 | EA | 18.5 | 40.7855 | 14.3 | 31.5261 | 60 | 40 | 55 | 23.6221 | 15.748 | 21.6536 | 41111517 | 90160010 | 9016006000 | DE | Yes | No | No |  |  |  | Yes | CR2032 | No |  |  | Not applicable | No | Yes | https://we.tl/t-hfiaZ1AIcw |  | MSA66S-000-DH
Lab Weighing | MCA66P-3S00-D QP1 MDS | Cubis® II High-Capacity Micro Balance | Cubis® II High-Capacity Micro Balance. Scale div. (d) 0.001 ¦ 0.01 mg, max. load 12 ¦ 61 g. Draft Shield D & Activated Draft Shield Motors | Cubis® II MCA high-capacity micro balance with large high end 7” color TFT touch display in 16:9 format with graphical user interface. Actual scale division (d) 0.001 ¦ 0.01 mg, nominal maximum load (Max) 12 ¦ 61 g. Automatic motorized glass draft shield with learning capability for user-friendly operation, automated motorized leveling and integrated licensable ionizer. Standard version non-verified, all units. Software package Pharma (QP1) included. | 1 | EA | 18.5 | 40.7855 | 14.3 | 31.5261 | 60 | 40 | 55 | 23.6221 | 15.748 | 21.6536 | 41111517 | 90160010 | 9016006000 | DE | Yes | No | No |  |  |  | Yes | CR2032 | No |  |  | Not applicable | No | Yes | https://we.tl/t-hfiaZ1AIcw |  | MSA66P-000-DH
Lab Weighing | MCA66P-3S00-D QP1 HWL | Cubis® II High-Capacity Micro Balance | Cubis® II High-Capacity Micro Balance. Scale div. (d) 0.001 ¦ 0.01 mg, max. load 12 ¦ 61 g. Draft Shield D & Activated Ionizer and Draft Shield Motors | Cubis® II MCA high-capacity micro balance with large high end 7” color TFT touch display in 16:9 format with graphical user interface. Actual scale division (d) 0.001 ¦ 0.01 mg, nominal maximum load (Max) 12 ¦ 61 g. Automatic motorized glass draft shield with learning capability for user-friendly operation, automated motorized leveling and integrated licensed ionizer. Standard version non-verified, all units. Software package Pharma (QP1) included. | 1 | EA | 18.5 | 40.7855 | 14.3 | 31.5261 | 60 | 40 | 55 | 23.6221 | 15.748 | 21.6536 | 41111517 | 90160010 | 9016006000 | DE | Yes | No | No |  |  |  | Yes | CR2032 | No |  |  | Not applicable | No | Yes | https://we.tl/t-hfiaZ1AIcw |  | MSA66P-000-DH
Lab Weighing | MCA66P-3S00-D QP1 ION | Cubis® II High-Capacity Micro Balance | Cubis® II High-Capacity Micro Balance. Scale div. (d) 0.001 ¦ 0.01 mg, max. load 12 ¦ 61 g. Draft Shield D & Activated Ionizer | Cubis® II MCA high-capacity micro balance with large high end 7” color TFT touch display in 16:9 format with graphical user interface. Actual scale division (d) 0.001 ¦ 0.01 mg, nominal maximum load (Max) 12 ¦ 61 g. Manual glass draft shield with learning capability for user-friendly operation, automated motorized leveling and integrated licensed ionizer. Standard version non-verified, all units. Software package Pharma (QP1) included. | 1 | EA | 18.5 | 40.7855 | 14.3 | 31.5261 | 60 | 40 | 55 | 23.6221 | 15.748 | 21.6536 | 41111517 | 90160010 | 9016006000 | DE | Yes | No | No |  |  |  | Yes | CR2032 | No |  |  | Not applicable | No | Yes | https://we.tl/t-hfiaZ1AIcw |  | MSA66P-000-DH
Lab Weighing | MCA66P-3S00-D QP1 | Cubis® II High-Capacity Micro Balance | Cubis® II High-Capacity Micro Balance. Scale div. (d) 0.001 ¦ 0.01 mg, max. load 12 ¦ 61 g. Draft Shield D | Cubis® II MCA high-capacity micro balance with large high end 7” color TFT touch display in 16:9 format with graphical user interface. Actual scale division (d) 0.001 ¦ 0.01 mg, nominal maximum load (Max) 12 ¦ 61 g. Manual glass draft shield with learning capability for user-friendly operation, automated motorized leveling and integrated licensable ionizer. Standard version non-verified, all units. Software package Pharma (QP1) included. | 1 | EA | 18.5 | 40.7855 | 14.3 | 31.5261 | 60 | 40 | 55 | 23.6221 | 15.748 | 21.6536 | 41111517 | 90160010 | 9016006000 | DE | Yes | No | No |  |  |  | Yes | CR2032 | No |  |  | Not applicable | No | Yes | https://we.tl/t-hfiaZ1AIcw |  | MSA66P-000-DH
Lab Weighing | MCA116S-3S00-D QP1 MDS | Cubis® II High-Capacity Micro Balance | Cubis® II High-Capacity Micro Balance. Scale div. (d) 0.002 mg, max. load 111 g. Draft Shield D & Activated Draft Shield Motors | Cubis® II MCA high-capacity micro balance with large high end 7” color TFT touch display in 16:9 format with graphical user interface. Actual scale division (d) 0.002 mg, nominal maximum load (Max) 111 g. Automatic motorized glass draft shield with learning capability for user-friendly operation, automated motorized leveling and integrated licensable ionizer. Standard version non-verified, all units. Software package Pharma (QP1) included. | 1 | EA | 18.5 | 40.7855 | 14.3 | 31.5261 | 60 | 40 | 55 | 23.6221 | 15.748 | 21.6536 | 41111517 | 90160010 | 9016006000 | DE | Yes | No | No |  |  |  | Yes | CR2032 | No |  |  | Not applicable | No | Yes | https://we.tl/t-hfiaZ1AIcw |  | MSA116P-000-DH
Lab Weighing | MCA116S-3S00-D QP1 HWL | Cubis® II High-Capacity Micro Balance | Cubis® II High-Capacity Micro Balance. Scale div. (d) 0.002 mg, max. load 111 g. Draft Shield D & Activated Ionizer and Draft Shield Motors | Cubis® II MCA high-capacity micro balance with large high end 7” color TFT touch display in 16:9 format with graphical user interface. Actual scale division (d) 0.002 mg, nominal maximum load (Max) 111 g. Automatic motorized glass draft shield with learning capability for user-friendly operation, automated motorized leveling and integrated licensed ionizer. Standard version non-verified, all units. Software package Pharma (QP1) included. | 1 | EA | 18.5 | 40.7855 | 14.3 | 31.5261 | 60 | 40 | 55 | 23.6221 | 15.748 | 21.6536 | 41111517 | 90160010 | 9016006000 | DE | Yes | No | No |  |  |  | Yes | CR2032 | No |  |  | Not applicable | No | Yes | https://we.tl/t-hfiaZ1AIcw |  | MSA116P-000-DH
Lab Weighing | MCA116S-3S00-D QP1 ION | Cubis® II High-Capacity Micro Balance | Cubis® II High-Capacity Micro Balance. Scale div. (d) 0.002 mg, max. load 111 g. Draft Shield D & Activated Ionizer | Cubis® II MCA high-capacity micro balance with large high end 7” color TFT touch display in 16:9 format with graphical user interface. Actual scale division (d) 0.002 mg, nominal maximum load (Max) 111 g. Manual glass draft shield with learning capability for user-friendly operation, automated motorized leveling and integrated licensed ionizer. Standard version non-verified, all units. Software package Pharma (QP1) included. | 1 | EA | 18.5 | 40.7855 | 14.3 | 31.5261 | 60 | 40 | 55 | 23.6221 | 15.748 | 21.6536 | 41111517 | 90160010 | 9016006000 | DE | Yes | No | No |  |  |  | Yes | CR2032 | No |  |  | Not applicable | No | Yes | https://we.tl/t-hfiaZ1AIcw |  | MSA116P-000-DH
Lab Weighing | MCA116S-3S00-D QP1 | Cubis® II High-Capacity Micro Balance | Cubis® II High-Capacity Micro Balance. Scale div. (d) 0.002 mg, max. load 111 g. Draft Shield D | Cubis® II MCA high-capacity micro balance with large high end 7” color TFT touch display in 16:9 format with graphical user interface. Actual scale division (d) 0.002 mg, nominal maximum load (Max) 111 g. Manual glass draft shield with learning capability for user-friendly operation, automated motorized leveling and integrated licensable ionizer. Standard version non-verified, all units. Software package Pharma (QP1) included. | 1 | EA | 18.5 | 40.7855 | 14.3 | 31.5261 | 60 | 40 | 55 | 23.6221 | 15.748 | 21.6536 | 41111517 | 90160010 | 9016006000 | DE | Yes | No | No |  |  |  | Yes | CR2032 | No |  |  | Not applicable | No | Yes | https://we.tl/t-hfiaZ1AIcw |  | MSA116P-000-DH
Lab Weighing | MCA36S-3S00-D QP2 MDS | Cubis® II High-Capacity Micro Balance | Cubis® II High-Capacity Micro Balance. Scale div. (d) 0.001 mg, max. load 32 g. Draft Shield D & Activated Draft Shield Motors | Cubis® II MCA high-capacity micro balance with large high end 7” color TFT touch display in 16:9 format with graphical user interface. Actual scale division (d) 0.001 mg, nominal maximum load (Max) 32 g. Automatic motorized glass draft shield with learning capability for user-friendly operation, automated motorized leveling and integrated licensable ionizer. Standard version non-verified, all units. Software package Advanced Applications (QP2) included. | 1 | EA | 18.5 | 40.7855 | 14.3 | 31.5261 | 60 | 40 | 55 | 23.6221 | 15.748 | 21.6536 | 41111517 | 90160010 | 9016006000 | DE | Yes | No | No |  |  |  | Yes | CR2032 | No |  |  | Not applicable | No | Yes | https://we.tl/t-hfiaZ1AIcw |  | MSA36S-000-DH
Lab Weighing | MCA36S-3S00-D QP2 HWL | Cubis® II High-Capacity Micro Balance | Cubis® II High-Capacity Micro Balance. Scale div. (d) 0.001 mg, max. load 32 g. Draft Shield D & Activated Ionizer and Draft Shield Motors | Cubis® II MCA high-capacity micro balance with large high end 7” color TFT touch display in 16:9 format with graphical user interface. Actual scale division (d) 0.001 mg, nominal maximum load (Max) 32 g. Automatic motorized glass draft shield with learning capability for user-friendly operation, automated motorized leveling and integrated licensed ionizer. Standard version non-verified, all units. Software package Advanced Applications (QP2) included. | 1 | EA | 18.5 | 40.7855 | 14.3 | 31.5261 | 60 | 40 | 55 | 23.6221 | 15.748 | 21.6536 | 41111517 | 90160010 | 9016006000 | DE | Yes | No | No |  |  |  | Yes | CR2032 | No |  |  | Not applicable | No | Yes | https://we.tl/t-hfiaZ1AIcw |  | MSA36S-000-DH
Lab Weighing | MCA36S-3S00-D QP2 ION | Cubis® II High-Capacity Micro Balance | Cubis® II High-Capacity Micro Balance. Scale div. (d) 0.001 mg, max. load 32 g. Draft Shield D & Activated Ionizer | Cubis® II MCA high-capacity micro balance with large high end 7” color TFT touch display in 16:9 format with graphical user interface. Actual scale division (d) 0.001 mg, nominal maximum load (Max) 32 g. Manual glass draft shield with learning capability for user-friendly operation, automated motorized leveling and integrated licensed ionizer. Standard version non-verified, all units. Software package Advanced Applications (QP2) included. | 1 | EA | 18.5 | 40.7855 | 14.3 | 31.5261 | 60 | 40 | 55 | 23.6221 | 15.748 | 21.6536 | 41111517 | 90160010 | 9016006000 | DE | Yes | No | No |  |  |  | Yes | CR2032 | No |  |  | Not applicable | No | Yes | https://we.tl/t-hfiaZ1AIcw |  | MSA36S-000-DH
Lab Weighing | MCA36S-3S00-D QP2 | Cubis® II High-Capacity Micro Balance | Cubis® II High-Capacity Micro Balance. Scale div. (d) 0.001 mg, max. load 32 g. Draft Shield D | Cubis® II MCA high-capacity micro balance with large high end 7” color TFT touch display in 16:9 format with graphical user interface. Actual scale division (d) 0.001 mg, nominal maximum load (Max) 32 g. Manual glass draft shield with learning capability for user-friendly operation, automated motorized leveling and integrated licensable ionizer. Standard version non-verified, all units. Software package Advanced Applications (QP2) included. | 1 | EA | 18.5 | 40.7855 | 14.3 | 31.5261 | 60 | 40 | 55 | 23.6221 | 15.748 | 21.6536 | 41111517 | 90160010 | 9016006000 | DE | Yes | No | No |  |  |  | Yes | CR2032 | No |  |  | Not applicable | No | Yes | https://we.tl/t-hfiaZ1AIcw |  | MSA36S-000-DH
Lab Weighing | MCA36P-3S00-D QP2 MDS | Cubis® II High-Capacity Micro Balance | Cubis® II High-Capacity Micro Balance. Scale div. (d) 0.001 ¦ 0.01 mg, max. load 10.1 ¦ 32 g. Draft Shield D & Activated Draft Shield Motors | Cubis® II MCA high-capacity micro balance with large high end 7” color TFT touch display in 16:9 format with graphical user interface. Actual scale division (d) 0.001 ¦ 0.01 mg, nominal maximum load (Max) 10.1 ¦ 32 g. Automatic motorized glass draft shield with learning capability for user-friendly operation, automated motorized leveling and integrated licensable ionizer. Standard version non-verified, all units. Software package Advanced Applications (QP2) included. | 1 | EA | 18.5 | 40.7855 | 14.3 | 31.5261 | 60 | 40 | 55 | 23.6221 | 15.748 | 21.6536 | 41111517 | 90160010 | 9016006000 | DE | Yes | No | No |  |  |  | Yes | CR2032 | No |  |  | Not applicable | No | Yes | https://we.tl/t-hfiaZ1AIcw |  | MSA36P-000-DH
Lab Weighing | MCA36P-3S00-D QP2 HWL | Cubis® II High-Capacity Micro Balance | Cubis® II High-Capacity Micro Balance. Scale div. (d) 0.001 ¦ 0.01 mg, max. load 10.1 ¦ 32 g. Draft Shield D & Activated Ionizer and Draft Shield Motors | Cubis® II MCA high-capacity micro balance with large high end 7” color TFT touch display in 16:9 format with graphical user interface. Actual scale division (d) 0.001 ¦ 0.01 mg, nominal maximum load (Max) 10.1 ¦ 32 g. Automatic motorized glass draft shield with learning capability for user-friendly operation, automated motorized leveling and integrated licensed ionizer. Standard version non-verified, all units. Software package Advanced Applications (QP2) included. | 1 | EA | 18.5 | 40.7855 | 14.3 | 31.5261 | 60 | 40 | 55 | 23.6221 | 15.748 | 21.6536 | 41111517 | 90160010 | 9016006000 | DE | Yes | No | No |  |  |  | Yes | CR2032 | No |  |  | Not applicable | No | Yes | https://we.tl/t-hfiaZ1AIcw |  | MSA36P-000-DH
Lab Weighing | MCA36P-3S00-D QP2 ION | Cubis® II High-Capacity Micro Balance | Cubis® II High-Capacity Micro Balance. Scale div. (d) 0.001 ¦ 0.01 mg, max. load 10.1 ¦ 32 g. Draft Shield D & Activated Ionizer | Cubis® II MCA high-capacity micro balance with large high end 7” color TFT touch display in 16:9 format with graphical user interface. Actual scale division (d) 0.001 ¦ 0.01 mg, nominal maximum load (Max) 10.1 ¦ 32 g. Manual glass draft shield with learning capability for user-friendly operation, automated motorized leveling and integrated licensed ionizer. Standard version non-verified, all units. Software package Advanced Applications (QP2) included. | 1 | EA | 18.5 | 40.7855 | 14.3 | 31.5261 | 60 | 40 | 55 | 23.6221 | 15.748 | 21.6536 | 41111517 | 90160010 | 9016006000 | DE | Yes | No | No |  |  |  | Yes | CR2032 | No |  |  | Not applicable | No | Yes | https://we.tl/t-hfiaZ1AIcw |  | MSA36P-000-DH
Lab Weighing | MCA36P-3S00-D QP2 | Cubis® II High-Capacity Micro Balance | Cubis® II High-Capacity Micro Balance. Scale div. (d) 0.001 ¦ 0.01 mg, max. load 10.1 ¦ 32 g. Draft Shield D | Cubis® II MCA high-capacity micro balance with large high end 7” color TFT touch display in 16:9 format with graphical user interface. Actual scale division (d) 0.001 ¦ 0.01 mg, nominal maximum load (Max) 10.1 ¦ 32 g. Manual glass draft shield with learning capability for user-friendly operation, automated motorized leveling and integrated licensable ionizer. Standard version non-verified, all units. Software package Advanced Applications (QP2) included. | 1 | EA | 18.5 | 40.7855 | 14.3 | 31.5261 | 60 | 40 | 55 | 23.6221 | 15.748 | 21.6536 | 41111517 | 90160010 | 9016006000 | DE | Yes | No | No |  |  |  | Yes | CR2032 | No |  |  | Not applicable | No | Yes | https://we.tl/t-hfiaZ1AIcw |  | MSA36P-000-DH
Lab Weighing | MCA66S-3S00-D QP2 MDS | Cubis® II High-Capacity Micro Balance | Cubis® II High-Capacity Micro Balance. Scale div. (d) 0.001 mg, max. load 61 g. Draft Shield D & Activated Draft Shield Motors | Cubis® II MCA high-capacity micro balance with large high end 7” color TFT touch display in 16:9 format with graphical user interface. Actual scale division (d) 0.001 mg, nominal maximum load (Max) 61 g. Automatic motorized glass draft shield with learning capability for user-friendly operation, automated motorized leveling and integrated licensable ionizer. Standard version non-verified, all units. Software package Advanced Applications (QP2) included. | 1 | EA | 18.5 | 40.7855 | 14.3 | 31.5261 | 60 | 40 | 55 | 23.6221 | 15.748 | 21.6536 | 41111517 | 90160010 | 9016006000 | DE | Yes | No | No |  |  |  | Yes | CR2032 | No |  |  | Not applicable | No | Yes | https://we.tl/t-hfiaZ1AIcw |  | MSA66S-000-DH
Lab Weighing | MCA66S-3S00-D QP2 HWL | Cubis® II High-Capacity Micro Balance | Cubis® II High-Capacity Micro Balance. Scale div. (d) 0.001 mg, max. load 61 g. Draft Shield D & Activated Ionizer and Draft Shield Motors | Cubis® II MCA high-capacity micro balance with large high end 7” color TFT touch display in 16:9 format with graphical user interface. Actual scale division (d) 0.001 mg, nominal maximum load (Max) 61 g. Automatic motorized glass draft shield with learning capability for user-friendly operation, automated motorized leveling and integrated licensed ionizer. Standard version non-verified, all units. Software package Advanced Applications (QP2) included. | 1 | EA | 18.5 | 40.7855 | 14.3 | 31.5261 | 60 | 40 | 55 | 23.6221 | 15.748 | 21.6536 | 41111517 | 90160010 | 9016006000 | DE | Yes | No | No |  |  |  | Yes | CR2032 | No |  |  | Not applicable | No | Yes | https://we.tl/t-hfiaZ1AIcw |  | MSA66S-000-DH
Lab Weighing | MCA66S-3S00-D QP2 ION | Cubis® II High-Capacity Micro Balance | Cubis® II High-Capacity Micro Balance. Scale div. (d) 0.001 mg, max. load 61 g. Draft Shield D & Activated Ionizer | Cubis® II MCA high-capacity micro balance with large high end 7” color TFT touch display in 16:9 format with graphical user interface. Actual scale division (d) 0.001 mg, nominal maximum load (Max) 61 g. Manual glass draft shield with learning capability for user-friendly operation, automated motorized leveling and integrated licensed ionizer. Standard version non-verified, all units. Software package Advanced Applications (QP2) included. | 1 | EA | 18.5 | 40.7855 | 14.3 | 31.5261 | 60 | 40 | 55 | 23.6221 | 15.748 | 21.6536 | 41111517 | 90160010 | 9016006000 | DE | Yes | No | No |  |  |  | Yes | CR2032 | No |  |  | Not applicable | No | Yes | https://we.tl/t-hfiaZ1AIcw |  | MSA66S-000-DH
Lab Weighing | MCA66S-3S00-D QP2 | Cubis® II High-Capacity Micro Balance | Cubis® II High-Capacity Micro Balance. Scale div. (d) 0.001 mg, max. load 61 g. Draft Shield D | Cubis® II MCA high-capacity micro balance with large high end 7” color TFT touch display in 16:9 format with graphical user interface. Actual scale division (d) 0.001 mg, nominal maximum load (Max) 61 g. Manual glass draft shield with learning capability for user-friendly operation, automated motorized leveling and integrated licensable ionizer. Standard version non-verified, all units. Software package Advanced Applications (QP2) included. | 1 | EA | 18.5 | 40.7855 | 14.3 | 31.5261 | 60 | 40 | 55 | 23.6221 | 15.748 | 21.6536 | 41111517 | 90160010 | 9016006000 | DE | Yes | No | No |  |  |  | Yes | CR2032 | No |  |  | Not applicable | No | Yes | https://we.tl/t-hfiaZ1AIcw |  | MSA66S-000-DH
Lab Weighing | MCA66P-3S00-D QP2 MDS | Cubis® II High-Capacity Micro Balance | Cubis® II High-Capacity Micro Balance. Scale div. (d) 0.001 ¦ 0.01 mg, max. load 12 ¦ 61 g. Draft Shield D & Activated Draft Shield Motors | Cubis® II MCA high-capacity micro balance with large high end 7” color TFT touch display in 16:9 format with graphical user interface. Actual scale division (d) 0.001 ¦ 0.01 mg, nominal maximum load (Max) 12 ¦ 61 g. Automatic motorized glass draft shield with learning capability for user-friendly operation, automated motorized leveling and integrated licensable ionizer. Standard version non-verified, all units. Software package Advanced Applications (QP2) included. | 1 | EA | 18.5 | 40.7855 | 14.3 | 31.5261 | 60 | 40 | 55 | 23.6221 | 15.748 | 21.6536 | 41111517 | 90160010 | 9016006000 | DE | Yes | No | No |  |  |  | Yes | CR2032 | No |  |  | Not applicable | No | Yes | https://we.tl/t-hfiaZ1AIcw |  | MSA66P-000-DH
Lab Weighing | MCA66P-3S00-D QP2 HWL | Cubis® II High-Capacity Micro Balance | Cubis® II High-Capacity Micro Balance. Scale div. (d) 0.001 ¦ 0.01 mg, max. load 12 ¦ 61 g. Draft Shield D & Activated Ionizer and Draft Shield Motors | Cubis® II MCA high-capacity micro balance with large high end 7” color TFT touch display in 16:9 format with graphical user interface. Actual scale division (d) 0.001 ¦ 0.01 mg, nominal maximum load (Max) 12 ¦ 61 g. Automatic motorized glass draft shield with learning capability for user-friendly operation, automated motorized leveling and integrated licensed ionizer. Standard version non-verified, all units. Software package Advanced Applications (QP2) included. | 1 | EA | 18.5 | 40.7855 | 14.3 | 31.5261 | 60 | 40 | 55 | 23.6221 | 15.748 | 21.6536 | 41111517 | 90160010 | 9016006000 | DE | Yes | No | No |  |  |  | Yes | CR2032 | No |  |  | Not applicable | No | Yes | https://we.tl/t-hfiaZ1AIcw |  | MSA66P-000-DH
Lab Weighing | MCA66P-3S00-D QP2 ION | Cubis® II High-Capacity Micro Balance | Cubis® II High-Capacity Micro Balance. Scale div. (d) 0.001 ¦ 0.01 mg, max. load 12 ¦ 61 g. Draft Shield D & Activated Ionizer | Cubis® II MCA high-capacity micro balance with large high end 7” color TFT touch display in 16:9 format with graphical user interface. Actual scale division (d) 0.001 ¦ 0.01 mg, nominal maximum load (Max) 12 ¦ 61 g. Manual glass draft shield with learning capability for user-friendly operation, automated motorized leveling and integrated licensed ionizer. Standard version non-verified, all units. Software package Advanced Applications (QP2) included. | 1 | EA | 18.5 | 40.7855 | 14.3 | 31.5261 | 60 | 40 | 55 | 23.6221 | 15.748 | 21.6536 | 41111517 | 90160010 | 9016006000 | DE | Yes | No | No |  |  |  | Yes | CR2032 | No |  |  | Not applicable | No | Yes | https://we.tl/t-hfiaZ1AIcw |  | MSA66P-000-DH
Lab Weighing | MCA66P-3S00-D QP2 | Cubis® II High-Capacity Micro Balance | Cubis® II High-Capacity Micro Balance. Scale div. (d) 0.001 ¦ 0.01 mg, max. load 12 ¦ 61 g. Draft Shield D | Cubis® II MCA high-capacity micro balance with large high end 7” color TFT touch display in 16:9 format with graphical user interface. Actual scale division (d) 0.001 ¦ 0.01 mg, nominal maximum load (Max) 12 ¦ 61 g. Manual glass draft shield with learning capability for user-friendly operation, automated motorized leveling and integrated licensable ionizer. Standard version non-verified, all units. Software package Advanced Applications (QP2) included. | 1 | EA | 18.5 | 40.7855 | 14.3 | 31.5261 | 60 | 40 | 55 | 23.6221 | 15.748 | 21.6536 | 41111517 | 90160010 | 9016006000 | DE | Yes | No | No |  |  |  | Yes | CR2032 | No |  |  | Not applicable | No | Yes | https://we.tl/t-hfiaZ1AIcw |  | MSA66P-000-DH
Lab Weighing | MCA116S-3S00-D QP2 MDS | Cubis® II High-Capacity Micro Balance | Cubis® II High-Capacity Micro Balance. Scale div. (d) 0.002 mg, max. load 111 g. Draft Shield D & Activated Draft Shield Motors | Cubis® II MCA high-capacity micro balance with large high end 7” color TFT touch display in 16:9 format with graphical user interface. Actual scale division (d) 0.002 mg, nominal maximum load (Max) 111 g. Automatic motorized glass draft shield with learning capability for user-friendly operation, automated motorized leveling and integrated licensable ionizer. Standard version non-verified, all units. Software package Advanced Applications (QP2) included. | 1 | EA | 18.5 | 40.7855 | 14.3 | 31.5261 | 60 | 40 | 55 | 23.6221 | 15.748 | 21.6536 | 41111517 | 90160010 | 9016006000 | DE | Yes | No | No |  |  |  | Yes | CR2032 | No |  |  | Not applicable | No | Yes | https://we.tl/t-hfiaZ1AIcw |  | MSA116P-000-DH
Lab Weighing | MCA116S-3S00-D QP2 HWL | Cubis® II High-Capacity Micro Balance | Cubis® II High-Capacity Micro Balance. Scale div. (d) 0.002 mg, max. load 111 g. Draft Shield D & Activated Ionizer and Draft Shield Motors | Cubis® II MCA high-capacity micro balance with large high end 7” color TFT touch display in 16:9 format with graphical user interface. Actual scale division (d) 0.002 mg, nominal maximum load (Max) 111 g. Automatic motorized glass draft shield with learning capability for user-friendly operation, automated motorized leveling and integrated licensed ionizer. Standard version non-verified, all units. Software package Advanced Applications (QP2) included. | 1 | EA | 18.5 | 40.7855 | 14.3 | 31.5261 | 60 | 40 | 55 | 23.6221 | 15.748 | 21.6536 | 41111517 | 90160010 | 9016006000 | DE | Yes | No | No |  |  |  | Yes | CR2032 | No |  |  | Not applicable | No | Yes | https://we.tl/t-hfiaZ1AIcw |  | MSA116P-000-DH
Lab Weighing | MCA116S-3S00-D QP2 ION | Cubis® II High-Capacity Micro Balance | Cubis® II High-Capacity Micro Balance. Scale div. (d) 0.002 mg, max. load 111 g. Draft Shield D & Activated Ionizer | Cubis® II MCA high-capacity micro balance with large high end 7” color TFT touch display in 16:9 format with graphical user interface. Actual scale division (d) 0.002 mg, nominal maximum load (Max) 111 g. Manual glass draft shield with learning capability for user-friendly operation, automated motorized leveling and integrated licensed ionizer. Standard version non-verified, all units. Software package Advanced Applications (QP2) included. | 1 | EA | 18.5 | 40.7855 | 14.3 | 31.5261 | 60 | 40 | 55 | 23.6221 | 15.748 | 21.6536 | 41111517 | 90160010 | 9016006000 | DE | Yes | No | No |  |  |  | Yes | CR2032 | No |  |  | Not applicable | No | Yes | https://we.tl/t-hfiaZ1AIcw |  | MSA116P-000-DH
Lab Weighing | MCA116S-3S00-D QP2 | Cubis® II High-Capacity Micro Balance | Cubis® II High-Capacity Micro Balance. Scale div. (d) 0.002 mg, max. load 111 g. Draft Shield D | Cubis® II MCA high-capacity micro balance with large high end 7” color TFT touch display in 16:9 format with graphical user interface. Actual scale division (d) 0.002 mg, nominal maximum load (Max) 111 g. Manual glass draft shield with learning capability for user-friendly operation, automated motorized leveling and integrated licensable ionizer. Standard version non-verified, all units. Software package Advanced Applications (QP2) included. | 1 | EA | 18.5 | 40.7855 | 14.3 | 31.5261 | 60 | 40 | 55 | 23.6221 | 15.748 | 21.6536 | 41111517 | 90160010 | 9016006000 | DE | Yes | No | No |  |  |  | Yes | CR2032 | No |  |  | Not applicable | No | Yes | https://we.tl/t-hfiaZ1AIcw |  | MSA116P-000-DH
Lab Weighing | MCA36S-3S00-D QP3 MDS | Cubis® II High-Capacity Micro Balance | Cubis® II High-Capacity Micro Balance. Scale div. (d) 0.001 mg, max. load 32 g. Draft Shield D & Activated Draft Shield Motors | Cubis® II MCA high-capacity micro balance with large high end 7” color TFT touch display in 16:9 format with graphical user interface. Actual scale division (d) 0.001 mg, nominal maximum load (Max) 32 g. Automatic motorized glass draft shield with learning capability for user-friendly operation, automated motorized leveling and integrated licensable ionizer. Standard version non-verified, all units. Software package Utility (QP3) included. | 1 | EA | 18.5 | 40.7855 | 14.3 | 31.5261 | 60 | 40 | 55 | 23.6221 | 15.748 | 21.6536 | 41111517 | 90160010 | 9016006000 | DE | Yes | No | No |  |  |  | Yes | CR2032 | No |  |  | Not applicable | No | Yes | https://we.tl/t-hfiaZ1AIcw |  | MSA36S-000-DH
Lab Weighing | MCA36S-3S00-D QP3 HWL | Cubis® II High-Capacity Micro Balance | Cubis® II High-Capacity Micro Balance. Scale div. (d) 0.001 mg, max. load 32 g. Draft Shield D & Activated Ionizer and Draft Shield Motors | Cubis® II MCA high-capacity micro balance with large high end 7” color TFT touch display in 16:9 format with graphical user interface. Actual scale division (d) 0.001 mg, nominal maximum load (Max) 32 g. Automatic motorized glass draft shield with learning capability for user-friendly operation, automated motorized leveling and integrated licensed ionizer. Standard version non-verified, all units. Software package Utility (QP3) included. | 1 | EA | 18.5 | 40.7855 | 14.3 | 31.5261 | 60 | 40 | 55 | 23.6221 | 15.748 | 21.6536 | 41111517 | 90160010 | 9016006000 | DE | Yes | No | No |  |  |  | Yes | CR2032 | No |  |  | Not applicable | No | Yes | https://we.tl/t-hfiaZ1AIcw |  | MSA36S-000-DH
Lab Weighing | MCA36S-3S00-D QP3 ION | Cubis® II High-Capacity Micro Balance | Cubis® II High-Capacity Micro Balance. Scale div. (d) 0.001 mg, max. load 32 g. Draft Shield D & Activated Ionizer | Cubis® II MCA high-capacity micro balance with large high end 7” color TFT touch display in 16:9 format with graphical user interface. Actual scale division (d) 0.001 mg, nominal maximum load (Max) 32 g. Manual glass draft shield with learning capability for user-friendly operation, automated motorized leveling and integrated licensed ionizer. Standard version non-verified, all units. Software package Utility (QP3) included. | 1 | EA | 18.5 | 40.7855 | 14.3 | 31.5261 | 60 | 40 | 55 | 23.6221 | 15.748 | 21.6536 | 41111517 | 90160010 | 9016006000 | DE | Yes | No | No |  |  |  | Yes | CR2032 | No |  |  | Not applicable | No | Yes | https://we.tl/t-hfiaZ1AIcw |  | MSA36S-000-DH
Lab Weighing | MCA36S-3S00-D QP3 | Cubis® II High-Capacity Micro Balance | Cubis® II High-Capacity Micro Balance. Scale div. (d) 0.001 mg, max. load 32 g. Draft Shield D | Cubis® II MCA high-capacity micro balance with large high end 7” color TFT touch display in 16:9 format with graphical user interface. Actual scale division (d) 0.001 mg, nominal maximum load (Max) 32 g. Manual glass draft shield with learning capability for user-friendly operation, automated motorized leveling and integrated licensable ionizer. Standard version non-verified, all units. Software package Utility (QP3) included. | 1 | EA | 18.5 | 40.7855 | 14.3 | 31.5261 | 60 | 40 | 55 | 23.6221 | 15.748 | 21.6536 | 41111517 | 90160010 | 9016006000 | DE | Yes | No | No |  |  |  | Yes | CR2032 | No |  |  | Not applicable | No | Yes | https://we.tl/t-hfiaZ1AIcw |  | MSA36S-000-DH
Lab Weighing | MCA36P-3S00-D QP3 MDS | Cubis® II High-Capacity Micro Balance | Cubis® II High-Capacity Micro Balance. Scale div. (d) 0.001 ¦ 0.01 mg, max. load 10.1 ¦ 32 g. Draft Shield D & Activated Draft Shield Motors | Cubis® II MCA high-capacity micro balance with large high end 7” color TFT touch display in 16:9 format with graphical user interface. Actual scale division (d) 0.001 ¦ 0.01 mg, nominal maximum load (Max) 10.1 ¦ 32 g. Automatic motorized glass draft shield with learning capability for user-friendly operation, automated motorized leveling and integrated licensable ionizer. Standard version non-verified, all units. Software package Utility (QP3) included. | 1 | EA | 18.5 | 40.7855 | 14.3 | 31.5261 | 60 | 40 | 55 | 23.6221 | 15.748 | 21.6536 | 41111517 | 90160010 | 9016006000 | DE | Yes | No | No |  |  |  | Yes | CR2032 | No |  |  | Not applicable | No | Yes | https://we.tl/t-hfiaZ1AIcw |  | MSA36P-000-DH
Lab Weighing | MCA36P-3S00-D QP3 HWL | Cubis® II High-Capacity Micro Balance | Cubis® II High-Capacity Micro Balance. Scale div. (d) 0.001 ¦ 0.01 mg, max. load 10.1 ¦ 32 g. Draft Shield D & Activated Ionizer and Draft Shield Motors | Cubis® II MCA high-capacity micro balance with large high end 7” color TFT touch display in 16:9 format with graphical user interface. Actual scale division (d) 0.001 ¦ 0.01 mg, nominal maximum load (Max) 10.1 ¦ 32 g. Automatic motorized glass draft shield with learning capability for user-friendly operation, automated motorized leveling and integrated licensed ionizer. Standard version non-verified, all units. Software package Utility (QP3) included. | 1 | EA | 18.5 | 40.7855 | 14.3 | 31.5261 | 60 | 40 | 55 | 23.6221 | 15.748 | 21.6536 | 41111517 | 90160010 | 9016006000 | DE | Yes | No | No |  |  |  | Yes | CR2032 | No |  |  | Not applicable | No | Yes | https://we.tl/t-hfiaZ1AIcw |  | MSA36P-000-DH
Lab Weighing | MCA36P-3S00-D QP3 ION | Cubis® II High-Capacity Micro Balance | Cubis® II High-Capacity Micro Balance. Scale div. (d) 0.001 ¦ 0.01 mg, max. load 10.1 ¦ 32 g. Draft Shield D & Activated Ionizer | Cubis® II MCA high-capacity micro balance with large high end 7” color TFT touch display in 16:9 format with graphical user interface. Actual scale division (d) 0.001 ¦ 0.01 mg, nominal maximum load (Max) 10.1 ¦ 32 g. Manual glass draft shield with learning capability for user-friendly operation, automated motorized leveling and integrated licensed ionizer. Standard version non-verified, all units. Software package Utility (QP3) included. | 1 | EA | 18.5 | 40.7855 | 14.3 | 31.5261 | 60 | 40 | 55 | 23.6221 | 15.748 | 21.6536 | 41111517 | 90160010 | 9016006000 | DE | Yes | No | No |  |  |  | Yes | CR2032 | No |  |  | Not applicable | No | Yes | https://we.tl/t-hfiaZ1AIcw |  | MSA36P-000-DH
Lab Weighing | MCA36P-3S00-D QP3 | Cubis® II High-Capacity Micro Balance | Cubis® II High-Capacity Micro Balance. Scale div. (d) 0.001 ¦ 0.01 mg, max. load 10.1 ¦ 32 g. Draft Shield D | Cubis® II MCA high-capacity micro balance with large high end 7” color TFT touch display in 16:9 format with graphical user interface. Actual scale division (d) 0.001 ¦ 0.01 mg, nominal maximum load (Max) 10.1 ¦ 32 g. Manual glass draft shield with learning capability for user-friendly operation, automated motorized leveling and integrated licensable ionizer. Standard version non-verified, all units. Software package Utility (QP3) included. | 1 | EA | 18.5 | 40.7855 | 14.3 | 31.5261 | 60 | 40 | 55 | 23.6221 | 15.748 | 21.6536 | 41111517 | 90160010 | 9016006000 | DE | Yes | No | No |  |  |  | Yes | CR2032 | No |  |  | Not applicable | No | Yes | https://we.tl/t-hfiaZ1AIcw |  | MSA36P-000-DH
Lab Weighing | MCA66S-3S00-D QP3 MDS | Cubis® II High-Capacity Micro Balance | Cubis® II High-Capacity Micro Balance. Scale div. (d) 0.001 mg, max. load 61 g. Draft Shield D & Activated Draft Shield Motors | Cubis® II MCA high-capacity micro balance with large high end 7” color TFT touch display in 16:9 format with graphical user interface. Actual scale division (d) 0.001 mg, nominal maximum load (Max) 61 g. Automatic motorized glass draft shield with learning capability for user-friendly operation, automated motorized leveling and integrated licensable ionizer. Standard version non-verified, all units. Software package Utility (QP3) included. | 1 | EA | 18.5 | 40.7855 | 14.3 | 31.5261 | 60 | 40 | 55 | 23.6221 | 15.748 | 21.6536 | 41111517 | 90160010 | 9016006000 | DE | Yes | No | No |  |  |  | Yes | CR2032 | No |  |  | Not applicable | No | Yes | https://we.tl/t-hfiaZ1AIcw |  | MSA66S-000-DH
Lab Weighing | MCA66S-3S00-D QP3 HWL | Cubis® II High-Capacity Micro Balance | Cubis® II High-Capacity Micro Balance. Scale div. (d) 0.001 mg, max. load 61 g. Draft Shield D & Activated Ionizer and Draft Shield Motors | Cubis® II MCA high-capacity micro balance with large high end 7” color TFT touch display in 16:9 format with graphical user interface. Actual scale division (d) 0.001 mg, nominal maximum load (Max) 61 g. Automatic motorized glass draft shield with learning capability for user-friendly operation, automated motorized leveling and integrated licensed ionizer. Standard version non-verified, all units. Software package Utility (QP3) included. | 1 | EA | 18.5 | 40.7855 | 14.3 | 31.5261 | 60 | 40 | 55 | 23.6221 | 15.748 | 21.6536 | 41111517 | 90160010 | 9016006000 | DE | Yes | No | No |  |  |  | Yes | CR2032 | No |  |  | Not applicable | No | Yes | https://we.tl/t-hfiaZ1AIcw |  | MSA66S-000-DH
Lab Weighing | MCA66S-3S00-D QP3 ION | Cubis® II High-Capacity Micro Balance | Cubis® II High-Capacity Micro Balance. Scale div. (d) 0.001 mg, max. load 61 g. Draft Shield D & Activated Ionizer | Cubis® II MCA high-capacity micro balance with large high end 7” color TFT touch display in 16:9 format with graphical user interface. Actual scale division (d) 0.001 mg, nominal maximum load (Max) 61 g. Manual glass draft shield with learning capability for user-friendly operation, automated motorized leveling and integrated licensed ionizer. Standard version non-verified, all units. Software package Utility (QP3) included. | 1 | EA | 18.5 | 40.7855 | 14.3 | 31.5261 | 60 | 40 | 55 | 23.6221 | 15.748 | 21.6536 | 41111517 | 90160010 | 9016006000 | DE | Yes | No | No |  |  |  | Yes | CR2032 | No |  |  | Not applicable | No | Yes | https://we.tl/t-hfiaZ1AIcw |  | MSA66S-000-DH
Lab Weighing | MCA66S-3S00-D QP3 | Cubis® II High-Capacity Micro Balance | Cubis® II High-Capacity Micro Balance. Scale div. (d) 0.001 mg, max. load 61 g. Draft Shield D | Cubis® II MCA high-capacity micro balance with large high end 7” color TFT touch display in 16:9 format with graphical user interface. Actual scale division (d) 0.001 mg, nominal maximum load (Max) 61 g. Manual glass draft shield with learning capability for user-friendly operation, automated motorized leveling and integrated licensable ionizer. Standard version non-verified, all units. Software package Utility (QP3) included. | 1 | EA | 18.5 | 40.7855 | 14.3 | 31.5261 | 60 | 40 | 55 | 23.6221 | 15.748 | 21.6536 | 41111517 | 90160010 | 9016006000 | DE | Yes | No | No |  |  |  | Yes | CR2032 | No |  |  | Not applicable | No | Yes | https://we.tl/t-hfiaZ1AIcw |  | MSA66S-000-DH
Lab Weighing | MCA66P-3S00-D QP3 MDS | Cubis® II High-Capacity Micro Balance | Cubis® II High-Capacity Micro Balance. Scale div. (d) 0.001 ¦ 0.01 mg, max. load 12 ¦ 61 g. Draft Shield D & Activated Draft Shield Motors | Cubis® II MCA high-capacity micro balance with large high end 7” color TFT touch display in 16:9 format with graphical user interface. Actual scale division (d) 0.001 ¦ 0.01 mg, nominal maximum load (Max) 12 ¦ 61 g. Automatic motorized glass draft shield with learning capability for user-friendly operation, automated motorized leveling and integrated licensable ionizer. Standard version non-verified, all units. Software package Utility (QP3) included. | 1 | EA | 18.5 | 40.7855 | 14.3 | 31.5261 | 60 | 40 | 55 | 23.6221 | 15.748 | 21.6536 | 41111517 | 90160010 | 9016006000 | DE | Yes | No | No |  |  |  | Yes | CR2032 | No |  |  | Not applicable | No | Yes | https://we.tl/t-hfiaZ1AIcw |  | MSA66P-000-DH
Lab Weighing | MCA66P-3S00-D QP3 HWL | Cubis® II High-Capacity Micro Balance | Cubis® II High-Capacity Micro Balance. Scale div. (d) 0.001 ¦ 0.01 mg, max. load 12 ¦ 61 g. Draft Shield D & Activated Ionizer and Draft Shield Motors | Cubis® II MCA high-capacity micro balance with large high end 7” color TFT touch display in 16:9 format with graphical user interface. Actual scale division (d) 0.001 ¦ 0.01 mg, nominal maximum load (Max) 12 ¦ 61 g. Automatic motorized glass draft shield with learning capability for user-friendly operation, automated motorized leveling and integrated licensed ionizer. Standard version non-verified, all units. Software package Utility (QP3) included. | 1 | EA | 18.5 | 40.7855 | 14.3 | 31.5261 | 60 | 40 | 55 | 23.6221 | 15.748 | 21.6536 | 41111517 | 90160010 | 9016006000 | DE | Yes | No | No |  |  |  | Yes | CR2032 | No |  |  | Not applicable | No | Yes | https://we.tl/t-hfiaZ1AIcw |  | MSA66P-000-DH
Lab Weighing | MCA66P-3S00-D QP3 ION | Cubis® II High-Capacity Micro Balance | Cubis® II High-Capacity Micro Balance. Scale div. (d) 0.001 ¦ 0.01 mg, max. load 12 ¦ 61 g. Draft Shield D & Activated Ionizer | Cubis® II MCA high-capacity micro balance with large high end 7” color TFT touch display in 16:9 format with graphical user interface. Actual scale division (d) 0.001 ¦ 0.01 mg, nominal maximum load (Max) 12 ¦ 61 g. Manual glass draft shield with learning capability for user-friendly operation, automated motorized leveling and integrated licensed ionizer. Standard version non-verified, all units. Software package Utility (QP3) included. | 1 | EA | 18.5 | 40.7855 | 14.3 | 31.5261 | 60 | 40 | 55 | 23.6221 | 15.748 | 21.6536 | 41111517 | 90160010 | 9016006000 | DE | Yes | No | No |  |  |  | Yes | CR2032 | No |  |  | Not applicable | No | Yes | https://we.tl/t-hfiaZ1AIcw |  | MSA66P-000-DH
Lab Weighing | MCA66P-3S00-D QP3 | Cubis® II High-Capacity Micro Balance | Cubis® II High-Capacity Micro Balance. Scale div. (d) 0.001 ¦ 0.01 mg, max. load 12 ¦ 61 g. Draft Shield D | Cubis® II MCA high-capacity micro balance with large high end 7” color TFT touch display in 16:9 format with graphical user interface. Actual scale division (d) 0.001 ¦ 0.01 mg, nominal maximum load (Max) 12 ¦ 61 g. Manual glass draft shield with learning capability for user-friendly operation, automated motorized leveling and integrated licensable ionizer. Standard version non-verified, all units. Software package Utility (QP3) included. | 1 | EA | 18.5 | 40.7855 | 14.3 | 31.5261 | 60 | 40 | 55 | 23.6221 | 15.748 | 21.6536 | 41111517 | 90160010 | 9016006000 | DE | Yes | No | No |  |  |  | Yes | CR2032 | No |  |  | Not applicable | No | Yes | https://we.tl/t-hfiaZ1AIcw |  | MSA66P-000-DH
Lab Weighing | MCA116S-3S00-D QP3 MDS | Cubis® II High-Capacity Micro Balance | Cubis® II High-Capacity Micro Balance. Scale div. (d) 0.002 mg, max. load 111 g. Draft Shield D & Activated Draft Shield Motors | Cubis® II MCA high-capacity micro balance with large high end 7” color TFT touch display in 16:9 format with graphical user interface. Actual scale division (d) 0.002 mg, nominal maximum load (Max) 111 g. Automatic motorized glass draft shield with learning capability for user-friendly operation, automated motorized leveling and integrated licensable ionizer. Standard version non-verified, all units. Software package Utility (QP3) included. | 1 | EA | 18.5 | 40.7855 | 14.3 | 31.5261 | 60 | 40 | 55 | 23.6221 | 15.748 | 21.6536 | 41111517 | 90160010 | 9016006000 | DE | Yes | No | No |  |  |  | Yes | CR2032 | No |  |  | Not applicable | No | Yes | https://we.tl/t-hfiaZ1AIcw |  | MSA116P-000-DH
Lab Weighing | MCA116S-3S00-D QP3 HWL | Cubis® II High-Capacity Micro Balance | Cubis® II High-Capacity Micro Balance. Scale div. (d) 0.002 mg, max. load 111 g. Draft Shield D & Activated Ionizer and Draft Shield Motors | Cubis® II MCA high-capacity micro balance with large high end 7” color TFT touch display in 16:9 format with graphical user interface. Actual scale division (d) 0.002 mg, nominal maximum load (Max) 111 g. Automatic motorized glass draft shield with learning capability for user-friendly operation, automated motorized leveling and integrated licensed ionizer. Standard version non-verified, all units. Software package Utility (QP3) included. | 1 | EA | 18.5 | 40.7855 | 14.3 | 31.5261 | 60 | 40 | 55 | 23.6221 | 15.748 | 21.6536 | 41111517 | 90160010 | 9016006000 | DE | Yes | No | No |  |  |  | Yes | CR2032 | No |  |  | Not applicable | No | Yes | https://we.tl/t-hfiaZ1AIcw |  | MSA116P-000-DH
Lab Weighing | MCA116S-3S00-D QP3 ION | Cubis® II High-Capacity Micro Balance | Cubis® II High-Capacity Micro Balance. Scale div. (d) 0.002 mg, max. load 111 g. Draft Shield D & Activated Ionizer | Cubis® II MCA high-capacity micro balance with large high end 7” color TFT touch display in 16:9 format with graphical user interface. Actual scale division (d) 0.002 mg, nominal maximum load (Max) 111 g. Manual glass draft shield with learning capability for user-friendly operation, automated motorized leveling and integrated licensed ionizer. Standard version non-verified, all units. Software package Utility (QP3) included. | 1 | EA | 18.5 | 40.7855 | 14.3 | 31.5261 | 60 | 40 | 55 | 23.6221 | 15.748 | 21.6536 | 41111517 | 90160010 | 9016006000 | DE | Yes | No | No |  |  |  | Yes | CR2032 | No |  |  | Not applicable | No | Yes | https://we.tl/t-hfiaZ1AIcw |  | MSA116P-000-DH
Lab Weighing | MCA116S-3S00-D QP3 | Cubis® II High-Capacity Micro Balance | Cubis® II High-Capacity Micro Balance. Scale div. (d) 0.002 mg, max. load 111 g. Draft Shield D | Cubis® II MCA high-capacity micro balance with large high end 7” color TFT touch display in 16:9 format with graphical user interface. Actual scale division (d) 0.002 mg, nominal maximum load (Max) 111 g. Manual glass draft shield with learning capability for user-friendly operation, automated motorized leveling and integrated licensable ionizer. Standard version non-verified, all units. Software package Utility (QP3) included. | 1 | EA | 18.5 | 40.7855 | 14.3 | 31.5261 | 60 | 40 | 55 | 23.6221 | 15.748 | 21.6536 | 41111517 | 90160010 | 9016006000 | DE | Yes | No | No |  |  |  | Yes | CR2032 | No |  |  | Not applicable | No | Yes | https://we.tl/t-hfiaZ1AIcw |  | MSA116P-000-DH
Lab Weighing | MCA36S-3S00-D QP4 MDS | Cubis® II High-Capacity Micro Balance | Cubis® II High-Capacity Micro Balance. Scale div. (d) 0.001 mg, max. load 32 g. Draft Shield D & Activated Draft Shield Motors | Cubis® II MCA high-capacity micro balance with large high end 7” color TFT touch display in 16:9 format with graphical user interface. Actual scale division (d) 0.001 mg, nominal maximum load (Max) 32 g. Automatic motorized glass draft shield with learning capability for user-friendly operation, automated motorized leveling and integrated licensable ionizer. Standard version non-verified, all units. Software package Connectivity (QP4) included. | 1 | EA | 18.5 | 40.7855 | 14.3 | 31.5261 | 60 | 40 | 55 | 23.6221 | 15.748 | 21.6536 | 41111517 | 90160010 | 9016006000 | DE | Yes | No | No |  |  |  | Yes | CR2032 | No |  |  | Not applicable | No | Yes | https://we.tl/t-hfiaZ1AIcw |  | MSA36S-000-DH
Lab Weighing | MCA36S-3S00-D QP4 HWL | Cubis® II High-Capacity Micro Balance | Cubis® II High-Capacity Micro Balance. Scale div. (d) 0.001 mg, max. load 32 g. Draft Shield D & Activated Ionizer and Draft Shield Motors | Cubis® II MCA high-capacity micro balance with large high end 7” color TFT touch display in 16:9 format with graphical user interface. Actual scale division (d) 0.001 mg, nominal maximum load (Max) 32 g. Automatic motorized glass draft shield with learning capability for user-friendly operation, automated motorized leveling and integrated licensed ionizer. Standard version non-verified, all units. Software package Connectivity (QP4) included. | 1 | EA | 18.5 | 40.7855 | 14.3 | 31.5261 | 60 | 40 | 55 | 23.6221 | 15.748 | 21.6536 | 41111517 | 90160010 | 9016006000 | DE | Yes | No | No |  |  |  | Yes | CR2032 | No |  |  | Not applicable | No | Yes | https://we.tl/t-hfiaZ1AIcw |  | MSA36S-000-DH
Lab Weighing | MCA36S-3S00-D QP4 ION | Cubis® II High-Capacity Micro Balance | Cubis® II High-Capacity Micro Balance. Scale div. (d) 0.001 mg, max. load 32 g. Draft Shield D & Activated Ionizer | Cubis® II MCA high-capacity micro balance with large high end 7” color TFT touch display in 16:9 format with graphical user interface. Actual scale division (d) 0.001 mg, nominal maximum load (Max) 32 g. Manual glass draft shield with learning capability for user-friendly operation, automated motorized leveling and integrated licensed ionizer. Standard version non-verified, all units. Software package Connectivity (QP4) included. | 1 | EA | 18.5 | 40.7855 | 14.3 | 31.5261 | 60 | 40 | 55 | 23.6221 | 15.748 | 21.6536 | 41111517 | 90160010 | 9016006000 | DE | Yes | No | No |  |  |  | Yes | CR2032 | No |  |  | Not applicable | No | Yes | https://we.tl/t-hfiaZ1AIcw |  | MSA36S-000-DH
Lab Weighing | MCA36S-3S00-D QP4 | Cubis® II High-Capacity Micro Balance | Cubis® II High-Capacity Micro Balance. Scale div. (d) 0.001 mg, max. load 32 g. Draft Shield D | Cubis® II MCA high-capacity micro balance with large high end 7” color TFT touch display in 16:9 format with graphical user interface. Actual scale division (d) 0.001 mg, nominal maximum load (Max) 32 g. Manual glass draft shield with learning capability for user-friendly operation, automated motorized leveling and integrated licensable ionizer. Standard version non-verified, all units. Software package Connectivity (QP4) included. | 1 | EA | 18.5 | 40.7855 | 14.3 | 31.5261 | 60 | 40 | 55 | 23.6221 | 15.748 | 21.6536 | 41111517 | 90160010 | 9016006000 | DE | Yes | No | No |  |  |  | Yes | CR2032 | No |  |  | Not applicable | No | Yes | https://we.tl/t-hfiaZ1AIcw |  | MSA36S-000-DH
Lab Weighing | MCA36P-3S00-D QP4 MDS | Cubis® II High-Capacity Micro Balance | Cubis® II High-Capacity Micro Balance. Scale div. (d) 0.001 ¦ 0.01 mg, max. load 10.1 ¦ 32 g. Draft Shield D & Activated Draft Shield Motors | Cubis® II MCA high-capacity micro balance with large high end 7” color TFT touch display in 16:9 format with graphical user interface. Actual scale division (d) 0.001 ¦ 0.01 mg, nominal maximum load (Max) 10.1 ¦ 32 g. Automatic motorized glass draft shield with learning capability for user-friendly operation, automated motorized leveling and integrated licensable ionizer. Standard version non-verified, all units. Software package Connectivity (QP4) included. | 1 | EA | 18.5 | 40.7855 | 14.3 | 31.5261 | 60 | 40 | 55 | 23.6221 | 15.748 | 21.6536 | 41111517 | 90160010 | 9016006000 | DE | Yes | No | No |  |  |  | Yes | CR2032 | No |  |  | Not applicable | No | Yes | https://we.tl/t-hfiaZ1AIcw |  | MSA36P-000-DH
Lab Weighing | MCA36P-3S00-D QP4 HWL | Cubis® II High-Capacity Micro Balance | Cubis® II High-Capacity Micro Balance. Scale div. (d) 0.001 ¦ 0.01 mg, max. load 10.1 ¦ 32 g. Draft Shield D & Activated Ionizer and Draft Shield Motors | Cubis® II MCA high-capacity micro balance with large high end 7” color TFT touch display in 16:9 format with graphical user interface. Actual scale division (d) 0.001 ¦ 0.01 mg, nominal maximum load (Max) 10.1 ¦ 32 g. Automatic motorized glass draft shield with learning capability for user-friendly operation, automated motorized leveling and integrated licensed ionizer. Standard version non-verified, all units. Software package Connectivity (QP4) included. | 1 | EA | 18.5 | 40.7855 | 14.3 | 31.5261 | 60 | 40 | 55 | 23.6221 | 15.748 | 21.6536 | 41111517 | 90160010 | 9016006000 | DE | Yes | No | No |  |  |  | Yes | CR2032 | No |  |  | Not applicable | No | Yes | https://we.tl/t-hfiaZ1AIcw |  | MSA36P-000-DH
Lab Weighing | MCA36P-3S00-D QP4 ION | Cubis® II High-Capacity Micro Balance | Cubis® II High-Capacity Micro Balance. Scale div. (d) 0.001 ¦ 0.01 mg, max. load 10.1 ¦ 32 g. Draft Shield D & Activated Ionizer | Cubis® II MCA high-capacity micro balance with large high end 7” color TFT touch display in 16:9 format with graphical user interface. Actual scale division (d) 0.001 ¦ 0.01 mg, nominal maximum load (Max) 10.1 ¦ 32 g. Manual glass draft shield with learning capability for user-friendly operation, automated motorized leveling and integrated licensed ionizer. Standard version non-verified, all units. Software package Connectivity (QP4) included. | 1 | EA | 18.5 | 40.7855 | 14.3 | 31.5261 | 60 | 40 | 55 | 23.6221 | 15.748 | 21.6536 | 41111517 | 90160010 | 9016006000 | DE | Yes | No | No |  |  |  | Yes | CR2032 | No |  |  | Not applicable | No | Yes | https://we.tl/t-hfiaZ1AIcw |  | MSA36P-000-DH
Lab Weighing | MCA36P-3S00-D QP4 | Cubis® II High-Capacity Micro Balance | Cubis® II High-Capacity Micro Balance. Scale div. (d) 0.001 ¦ 0.01 mg, max. load 10.1 ¦ 32 g. Draft Shield D | Cubis® II MCA high-capacity micro balance with large high end 7” color TFT touch display in 16:9 format with graphical user interface. Actual scale division (d) 0.001 ¦ 0.01 mg, nominal maximum load (Max) 10.1 ¦ 32 g. Manual glass draft shield with learning capability for user-friendly operation, automated motorized leveling and integrated licensable ionizer. Standard version non-verified, all units. Software package Connectivity (QP4) included. | 1 | EA | 18.5 | 40.7855 | 14.3 | 31.5261 | 60 | 40 | 55 | 23.6221 | 15.748 | 21.6536 | 41111517 | 90160010 | 9016006000 | DE | Yes | No | No |  |  |  | Yes | CR2032 | No |  |  | Not applicable | No | Yes | https://we.tl/t-hfiaZ1AIcw |  | MSA36P-000-DH
Lab Weighing | MCA66S-3S00-D QP4 MDS | Cubis® II High-Capacity Micro Balance | Cubis® II High-Capacity Micro Balance. Scale div. (d) 0.001 mg, max. load 61 g. Draft Shield D & Activated Draft Shield Motors | Cubis® II MCA high-capacity micro balance with large high end 7” color TFT touch display in 16:9 format with graphical user interface. Actual scale division (d) 0.001 mg, nominal maximum load (Max) 61 g. Automatic motorized glass draft shield with learning capability for user-friendly operation, automated motorized leveling and integrated licensable ionizer. Standard version non-verified, all units. Software package Connectivity (QP4) included. | 1 | EA | 18.5 | 40.7855 | 14.3 | 31.5261 | 60 | 40 | 55 | 23.6221 | 15.748 | 21.6536 | 41111517 | 90160010 | 9016006000 | DE | Yes | No | No |  |  |  | Yes | CR2032 | No |  |  | Not applicable | No | Yes | https://we.tl/t-hfiaZ1AIcw |  | MSA66S-000-DH
Lab Weighing | MCA66S-3S00-D QP4 HWL | Cubis® II High-Capacity Micro Balance | Cubis® II High-Capacity Micro Balance. Scale div. (d) 0.001 mg, max. load 61 g. Draft Shield D & Activated Ionizer and Draft Shield Motors | Cubis® II MCA high-capacity micro balance with large high end 7” color TFT touch display in 16:9 format with graphical user interface. Actual scale division (d) 0.001 mg, nominal maximum load (Max) 61 g. Automatic motorized glass draft shield with learning capability for user-friendly operation, automated motorized leveling and integrated licensed ionizer. Standard version non-verified, all units. Software package Connectivity (QP4) included. | 1 | EA | 18.5 | 40.7855 | 14.3 | 31.5261 | 60 | 40 | 55 | 23.6221 | 15.748 | 21.6536 | 41111517 | 90160010 | 9016006000 | DE | Yes | No | No |  |  |  | Yes | CR2032 | No |  |  | Not applicable | No | Yes | https://we.tl/t-hfiaZ1AIcw |  | MSA66S-000-DH
Lab Weighing | MCA66S-3S00-D QP4 ION | Cubis® II High-Capacity Micro Balance | Cubis® II High-Capacity Micro Balance. Scale div. (d) 0.001 mg, max. load 61 g. Draft Shield D & Activated Ionizer | Cubis® II MCA high-capacity micro balance with large high end 7” color TFT touch display in 16:9 format with graphical user interface. Actual scale division (d) 0.001 mg, nominal maximum load (Max) 61 g. Manual glass draft shield with learning capability for user-friendly operation, automated motorized leveling and integrated licensed ionizer. Standard version non-verified, all units. Software package Connectivity (QP4) included. | 1 | EA | 18.5 | 40.7855 | 14.3 | 31.5261 | 60 | 40 | 55 | 23.6221 | 15.748 | 21.6536 | 41111517 | 90160010 | 9016006000 | DE | Yes | No | No |  |  |  | Yes | CR2032 | No |  |  | Not applicable | No | Yes | https://we.tl/t-hfiaZ1AIcw |  | MSA66S-000-DH
Lab Weighing | MCA66S-3S00-D QP4 | Cubis® II High-Capacity Micro Balance | Cubis® II High-Capacity Micro Balance. Scale div. (d) 0.001 mg, max. load 61 g. Draft Shield D | Cubis® II MCA high-capacity micro balance with large high end 7” color TFT touch display in 16:9 format with graphical user interface. Actual scale division (d) 0.001 mg, nominal maximum load (Max) 61 g. Manual glass draft shield with learning capability for user-friendly operation, automated motorized leveling and integrated licensable ionizer. Standard version non-verified, all units. Software package Connectivity (QP4) included. | 1 | EA | 18.5 | 40.7855 | 14.3 | 31.5261 | 60 | 40 | 55 | 23.6221 | 15.748 | 21.6536 | 41111517 | 90160010 | 9016006000 | DE | Yes | No | No |  |  |  | Yes | CR2032 | No |  |  | Not applicable | No | Yes | https://we.tl/t-hfiaZ1AIcw |  | MSA66S-000-DH
Lab Weighing | MCA66P-3S00-D QP4 MDS | Cubis® II High-Capacity Micro Balance | Cubis® II High-Capacity Micro Balance. Scale div. (d) 0.001 ¦ 0.01 mg, max. load 12 ¦ 61 g. Draft Shield D & Activated Draft Shield Motors | Cubis® II MCA high-capacity micro balance with large high end 7” color TFT touch display in 16:9 format with graphical user interface. Actual scale division (d) 0.001 ¦ 0.01 mg, nominal maximum load (Max) 12 ¦ 61 g. Automatic motorized glass draft shield with learning capability for user-friendly operation, automated motorized leveling and integrated licensable ionizer. Standard version non-verified, all units. Software package Connectivity (QP4) included. | 1 | EA | 18.5 | 40.7855 | 14.3 | 31.5261 | 60 | 40 | 55 | 23.6221 | 15.748 | 21.6536 | 41111517 | 90160010 | 9016006000 | DE | Yes | No | No |  |  |  | Yes | CR2032 | No |  |  | Not applicable | No | Yes | https://we.tl/t-hfiaZ1AIcw |  | MSA66P-000-DH
Lab Weighing | MCA66P-3S00-D QP4 HWL | Cubis® II High-Capacity Micro Balance | Cubis® II High-Capacity Micro Balance. Scale div. (d) 0.001 ¦ 0.01 mg, max. load 12 ¦ 61 g. Draft Shield D & Activated Ionizer and Draft Shield Motors | Cubis® II MCA high-capacity micro balance with large high end 7” color TFT touch display in 16:9 format with graphical user interface. Actual scale division (d) 0.001 ¦ 0.01 mg, nominal maximum load (Max) 12 ¦ 61 g. Automatic motorized glass draft shield with learning capability for user-friendly operation, automated motorized leveling and integrated licensed ionizer. Standard version non-verified, all units. Software package Connectivity (QP4) included. | 1 | EA | 18.5 | 40.7855 | 14.3 | 31.5261 | 60 | 40 | 55 | 23.6221 | 15.748 | 21.6536 | 41111517 | 90160010 | 9016006000 | DE | Yes | No | No |  |  |  | Yes | CR2032 | No |  |  | Not applicable | No | Yes | https://we.tl/t-hfiaZ1AIcw |  | MSA66P-000-DH
Lab Weighing | MCA66P-3S00-D QP4 ION | Cubis® II High-Capacity Micro Balance | Cubis® II High-Capacity Micro Balance. Scale div. (d) 0.001 ¦ 0.01 mg, max. load 12 ¦ 61 g. Draft Shield D & Activated Ionizer | Cubis® II MCA high-capacity micro balance with large high end 7” color TFT touch display in 16:9 format with graphical user interface. Actual scale division (d) 0.001 ¦ 0.01 mg, nominal maximum load (Max) 12 ¦ 61 g. Manual glass draft shield with learning capability for user-friendly operation, automated motorized leveling and integrated licensed ionizer. Standard version non-verified, all units. Software package Connectivity (QP4) included. | 1 | EA | 18.5 | 40.7855 | 14.3 | 31.5261 | 60 | 40 | 55 | 23.6221 | 15.748 | 21.6536 | 41111517 | 90160010 | 9016006000 | DE | Yes | No | No |  |  |  | Yes | CR2032 | No |  |  | Not applicable | No | Yes | https://we.tl/t-hfiaZ1AIcw |  | MSA66P-000-DH
Lab Weighing | MCA66P-3S00-D QP4 | Cubis® II High-Capacity Micro Balance | Cubis® II High-Capacity Micro Balance. Scale div. (d) 0.001 ¦ 0.01 mg, max. load 12 ¦ 61 g. Draft Shield D | Cubis® II MCA high-capacity micro balance with large high end 7” color TFT touch display in 16:9 format with graphical user interface. Actual scale division (d) 0.001 ¦ 0.01 mg, nominal maximum load (Max) 12 ¦ 61 g. Manual glass draft shield with learning capability for user-friendly operation, automated motorized leveling and integrated licensable ionizer. Standard version non-verified, all units. Software package Connectivity (QP4) included. | 1 | EA | 18.5 | 40.7855 | 14.3 | 31.5261 | 60 | 40 | 55 | 23.6221 | 15.748 | 21.6536 | 41111517 | 90160010 | 9016006000 | DE | Yes | No | No |  |  |  | Yes | CR2032 | No |  |  | Not applicable | No | Yes | https://we.tl/t-hfiaZ1AIcw |  | MSA66P-000-DH
Lab Weighing | MCA116S-3S00-D QP4 MDS | Cubis® II High-Capacity Micro Balance | Cubis® II High-Capacity Micro Balance. Scale div. (d) 0.002 mg, max. load 111 g. Draft Shield D & Activated Draft Shield Motors | Cubis® II MCA high-capacity micro balance with large high end 7” color TFT touch display in 16:9 format with graphical user interface. Actual scale division (d) 0.002 mg, nominal maximum load (Max) 111 g. Automatic motorized glass draft shield with learning capability for user-friendly operation, automated motorized leveling and integrated licensable ionizer. Standard version non-verified, all units. Software package Connectivity (QP4) included. | 1 | EA | 18.5 | 40.7855 | 14.3 | 31.5261 | 60 | 40 | 55 | 23.6221 | 15.748 | 21.6536 | 41111517 | 90160010 | 9016006000 | DE | Yes | No | No |  |  |  | Yes | CR2032 | No |  |  | Not applicable | No | Yes | https://we.tl/t-hfiaZ1AIcw |  | MSA116P-000-DH
Lab Weighing | MCA116S-3S00-D QP4 HWL | Cubis® II High-Capacity Micro Balance | Cubis® II High-Capacity Micro Balance. Scale div. (d) 0.002 mg, max. load 111 g. Draft Shield D & Activated Ionizer and Draft Shield Motors | Cubis® II MCA high-capacity micro balance with large high end 7” color TFT touch display in 16:9 format with graphical user interface. Actual scale division (d) 0.002 mg, nominal maximum load (Max) 111 g. Automatic motorized glass draft shield with learning capability for user-friendly operation, automated motorized leveling and integrated licensed ionizer. Standard version non-verified, all units. Software package Connectivity (QP4) included. | 1 | EA | 18.5 | 40.7855 | 14.3 | 31.5261 | 60 | 40 | 55 | 23.6221 | 15.748 | 21.6536 | 41111517 | 90160010 | 9016006000 | DE | Yes | No | No |  |  |  | Yes | CR2032 | No |  |  | Not applicable | No | Yes | https://we.tl/t-hfiaZ1AIcw |  | MSA116P-000-DH
Lab Weighing | MCA116S-3S00-D QP4 ION | Cubis® II High-Capacity Micro Balance | Cubis® II High-Capacity Micro Balance. Scale div. (d) 0.002 mg, max. load 111 g. Draft Shield D & Activated Ionizer | Cubis® II MCA high-capacity micro balance with large high end 7” color TFT touch display in 16:9 format with graphical user interface. Actual scale division (d) 0.002 mg, nominal maximum load (Max) 111 g. Manual glass draft shield with learning capability for user-friendly operation, automated motorized leveling and integrated licensed ionizer. Standard version non-verified, all units. Software package Connectivity (QP4) included. | 1 | EA | 18.5 | 40.7855 | 14.3 | 31.5261 | 60 | 40 | 55 | 23.6221 | 15.748 | 21.6536 | 41111517 | 90160010 | 9016006000 | DE | Yes | No | No |  |  |  | Yes | CR2032 | No |  |  | Not applicable | No | Yes | https://we.tl/t-hfiaZ1AIcw |  | MSA116P-000-DH
Lab Weighing | MCA116S-3S00-D QP4 | Cubis® II High-Capacity Micro Balance | Cubis® II High-Capacity Micro Balance. Scale div. (d) 0.002 mg, max. load 111 g. Draft Shield D | Cubis® II MCA high-capacity micro balance with large high end 7” color TFT touch display in 16:9 format with graphical user interface. Actual scale division (d) 0.002 mg, nominal maximum load (Max) 111 g. Manual glass draft shield with learning capability for user-friendly operation, automated motorized leveling and integrated licensable ionizer. Standard version non-verified, all units. Software package Connectivity (QP4) included. | 1 | EA | 18.5 | 40.7855 | 14.3 | 31.5261 | 60 | 40 | 55 | 23.6221 | 15.748 | 21.6536 | 41111517 | 90160010 | 9016006000 | DE | Yes | No | No |  |  |  | Yes | CR2032 | No |  |  | Not applicable | No | Yes | https://we.tl/t-hfiaZ1AIcw |  | MSA116P-000-DH
Lab Weighing | MCA36S-3S00-D QP99 MDS | Cubis® II High-Capacity Micro Balance | Cubis® II High-Capacity Micro Balance. Scale div. (d) 0.001 mg, max. load 32 g. Draft Shield D & Activated Draft Shield Motors | Cubis® II MCA high-capacity micro balance with large high end 7” color TFT touch display in 16:9 format with graphical user interface. Actual scale division (d) 0.001 mg, nominal maximum load (Max) 32 g. Automatic motorized glass draft shield with learning capability for user-friendly operation, automated motorized leveling and integrated licensable ionizer. Standard version non-verified, all units. Software package All inclusive (QP99) included. | 1 | EA | 18.5 | 40.7855 | 14.3 | 31.5261 | 60 | 40 | 55 | 23.6221 | 15.748 | 21.6536 | 41111517 | 90160010 | 9016006000 | DE | Yes | No | No |  |  |  | Yes | CR2032 | No |  |  | Not applicable | No | Yes | https://we.tl/t-hfiaZ1AIcw |  | MSA36S-000-DH
Lab Weighing | MCA36S-3S00-D QP99 HWL | Cubis® II High-Capacity Micro Balance | Cubis® II High-Capacity Micro Balance. Scale div. (d) 0.001 mg, max. load 32 g. Draft Shield D & Activated Ionizer and Draft Shield Motors | Cubis® II MCA high-capacity micro balance with large high end 7” color TFT touch display in 16:9 format with graphical user interface. Actual scale division (d) 0.001 mg, nominal maximum load (Max) 32 g. Automatic motorized glass draft shield with learning capability for user-friendly operation, automated motorized leveling and integrated licensed ionizer. Standard version non-verified, all units. Software package All inclusive (QP99) included. | 1 | EA | 18.5 | 40.7855 | 14.3 | 31.5261 | 60 | 40 | 55 | 23.6221 | 15.748 | 21.6536 | 41111517 | 90160010 | 9016006000 | DE | Yes | No | No |  |  |  | Yes | CR2032 | No |  |  | Not applicable | No | Yes | https://we.tl/t-hfiaZ1AIcw |  | MSA36S-000-DH
Lab Weighing | MCA36S-3S00-D QP99 ION | Cubis® II High-Capacity Micro Balance | Cubis® II High-Capacity Micro Balance. Scale div. (d) 0.001 mg, max. load 32 g. Draft Shield D & Activated Ionizer | Cubis® II MCA high-capacity micro balance with large high end 7” color TFT touch display in 16:9 format with graphical user interface. Actual scale division (d) 0.001 mg, nominal maximum load (Max) 32 g. Manual glass draft shield with learning capability for user-friendly operation, automated motorized leveling and integrated licensed ionizer. Standard version non-verified, all units. Software package All inclusive (QP99) included. | 1 | EA | 18.5 | 40.7855 | 14.3 | 31.5261 | 60 | 40 | 55 | 23.6221 | 15.748 | 21.6536 | 41111517 | 90160010 | 9016006000 | DE | Yes | No | No |  |  |  | Yes | CR2032 | No |  |  | Not applicable | No | Yes | https://we.tl/t-hfiaZ1AIcw |  | MSA36S-000-DH
Lab Weighing | MCA36S-3S00-D QP99 | Cubis® II High-Capacity Micro Balance | Cubis® II High-Capacity Micro Balance. Scale div. (d) 0.001 mg, max. load 32 g. Draft Shield D | Cubis® II MCA high-capacity micro balance with large high end 7” color TFT touch display in 16:9 format with graphical user interface. Actual scale division (d) 0.001 mg, nominal maximum load (Max) 32 g. Manual glass draft shield with learning capability for user-friendly operation, automated motorized leveling and integrated licensable ionizer. Standard version non-verified, all units. Software package All inclusive (QP99) included. | 1 | EA | 18.5 | 40.7855 | 14.3 | 31.5261 | 60 | 40 | 55 | 23.6221 | 15.748 | 21.6536 | 41111517 | 90160010 | 9016006000 | DE | Yes | No | No |  |  |  | Yes | CR2032 | No |  |  | Not applicable | No | Yes | https://we.tl/t-hfiaZ1AIcw |  | MSA36S-000-DH
Lab Weighing | MCA36P-3S00-D QP99 MDS | Cubis® II High-Capacity Micro Balance | Cubis® II High-Capacity Micro Balance. Scale div. (d) 0.001 ¦ 0.01 mg, max. load 10.1 ¦ 32 g. Draft Shield D & Activated Draft Shield Motors | Cubis® II MCA high-capacity micro balance with large high end 7” color TFT touch display in 16:9 format with graphical user interface. Actual scale division (d) 0.001 ¦ 0.01 mg, nominal maximum load (Max) 10.1 ¦ 32 g. Automatic motorized glass draft shield with learning capability for user-friendly operation, automated motorized leveling and integrated licensable ionizer. Standard version non-verified, all units. Software package All inclusive (QP99) included. | 1 | EA | 18.5 | 40.7855 | 14.3 | 31.5261 | 60 | 40 | 55 | 23.6221 | 15.748 | 21.6536 | 41111517 | 90160010 | 9016006000 | DE | Yes | No | No |  |  |  | Yes | CR2032 | No |  |  | Not applicable | No | Yes | https://we.tl/t-hfiaZ1AIcw |  | MSA36P-000-DH
Lab Weighing | MCA36P-3S00-D QP99 HWL | Cubis® II High-Capacity Micro Balance | Cubis® II High-Capacity Micro Balance. Scale div. (d) 0.001 ¦ 0.01 mg, max. load 10.1 ¦ 32 g. Draft Shield D & Activated Ionizer and Draft Shield Motors | Cubis® II MCA high-capacity micro balance with large high end 7” color TFT touch display in 16:9 format with graphical user interface. Actual scale division (d) 0.001 ¦ 0.01 mg, nominal maximum load (Max) 10.1 ¦ 32 g. Automatic motorized glass draft shield with learning capability for user-friendly operation, automated motorized leveling and integrated licensed ionizer. Standard version non-verified, all units. Software package All inclusive (QP99) included. | 1 | EA | 18.5 | 40.7855 | 14.3 | 31.5261 | 60 | 40 | 55 | 23.6221 | 15.748 | 21.6536 | 41111517 | 90160010 | 9016006000 | DE | Yes | No | No |  |  |  | Yes | CR2032 | No |  |  | Not applicable | No | Yes | https://we.tl/t-hfiaZ1AIcw |  | MSA36P-000-DH
Lab Weighing | MCA36P-3S00-D QP99 ION | Cubis® II High-Capacity Micro Balance | Cubis® II High-Capacity Micro Balance. Scale div. (d) 0.001 ¦ 0.01 mg, max. load 10.1 ¦ 32 g. Draft Shield D & Activated Ionizer | Cubis® II MCA high-capacity micro balance with large high end 7” color TFT touch display in 16:9 format with graphical user interface. Actual scale division (d) 0.001 ¦ 0.01 mg, nominal maximum load (Max) 10.1 ¦ 32 g. Manual glass draft shield with learning capability for user-friendly operation, automated motorized leveling and integrated licensed ionizer. Standard version non-verified, all units. Software package All inclusive (QP99) included. | 1 | EA | 18.5 | 40.7855 | 14.3 | 31.5261 | 60 | 40 | 55 | 23.6221 | 15.748 | 21.6536 | 41111517 | 90160010 | 9016006000 | DE | Yes | No | No |  |  |  | Yes | CR2032 | No |  |  | Not applicable | No | Yes | https://we.tl/t-hfiaZ1AIcw |  | MSA36P-000-DH
Lab Weighing | MCA36P-3S00-D QP99 | Cubis® II High-Capacity Micro Balance | Cubis® II High-Capacity Micro Balance. Scale div. (d) 0.001 ¦ 0.01 mg, max. load 10.1 ¦ 32 g. Draft Shield D | Cubis® II MCA high-capacity micro balance with large high end 7” color TFT touch display in 16:9 format with graphical user interface. Actual scale division (d) 0.001 ¦ 0.01 mg, nominal maximum load (Max) 10.1 ¦ 32 g. Manual glass draft shield with learning capability for user-friendly operation, automated motorized leveling and integrated licensable ionizer. Standard version non-verified, all units. Software package All inclusive (QP99) included. | 1 | EA | 18.5 | 40.7855 | 14.3 | 31.5261 | 60 | 40 | 55 | 23.6221 | 15.748 | 21.6536 | 41111517 | 90160010 | 9016006000 | DE | Yes | No | No |  |  |  | Yes | CR2032 | No |  |  | Not applicable | No | Yes | https://we.tl/t-hfiaZ1AIcw |  | MSA36P-000-DH
Lab Weighing | MCA66S-3S00-D QP99 MDS | Cubis® II High-Capacity Micro Balance | Cubis® II High-Capacity Micro Balance. Scale div. (d) 0.001 mg, max. load 61 g. Draft Shield D & Activated Draft Shield Motors | Cubis® II MCA high-capacity micro balance with large high end 7” color TFT touch display in 16:9 format with graphical user interface. Actual scale division (d) 0.001 mg, nominal maximum load (Max) 61 g. Automatic motorized glass draft shield with learning capability for user-friendly operation, automated motorized leveling and integrated licensable ionizer. Standard version non-verified, all units. Software package All inclusive (QP99) included. | 1 | EA | 18.5 | 40.7855 | 14.3 | 31.5261 | 60 | 40 | 55 | 23.6221 | 15.748 | 21.6536 | 41111517 | 90160010 | 9016006000 | DE | Yes | No | No |  |  |  | Yes | CR2032 | No |  |  | Not applicable | No | Yes | https://we.tl/t-hfiaZ1AIcw |  | MSA66S-000-DH
Lab Weighing | MCA66S-3S00-D QP99 HWL | Cubis® II High-Capacity Micro Balance | Cubis® II High-Capacity Micro Balance. Scale div. (d) 0.001 mg, max. load 61 g. Draft Shield D & Activated Ionizer and Draft Shield Motors | Cubis® II MCA high-capacity micro balance with large high end 7” color TFT touch display in 16:9 format with graphical user interface. Actual scale division (d) 0.001 mg, nominal maximum load (Max) 61 g. Automatic motorized glass draft shield with learning capability for user-friendly operation, automated motorized leveling and integrated licensed ionizer. Standard version non-verified, all units. Software package All inclusive (QP99) included. | 1 | EA | 18.5 | 40.7855 | 14.3 | 31.5261 | 60 | 40 | 55 | 23.6221 | 15.748 | 21.6536 | 41111517 | 90160010 | 9016006000 | DE | Yes | No | No |  |  |  | Yes | CR2032 | No |  |  | Not applicable | No | Yes | https://we.tl/t-hfiaZ1AIcw |  | MSA66S-000-DH
Lab Weighing | MCA66S-3S00-D QP99 ION | Cubis® II High-Capacity Micro Balance | Cubis® II High-Capacity Micro Balance. Scale div. (d) 0.001 mg, max. load 61 g. Draft Shield D & Activated Ionizer | Cubis® II MCA high-capacity micro balance with large high end 7” color TFT touch display in 16:9 format with graphical user interface. Actual scale division (d) 0.001 mg, nominal maximum load (Max) 61 g. Manual glass draft shield with learning capability for user-friendly operation, automated motorized leveling and integrated licensed ionizer. Standard version non-verified, all units. Software package All inclusive (QP99) included. | 1 | EA | 18.5 | 40.7855 | 14.3 | 31.5261 | 60 | 40 | 55 | 23.6221 | 15.748 | 21.6536 | 41111517 | 90160010 | 9016006000 | DE | Yes | No | No |  |  |  | Yes | CR2032 | No |  |  | Not applicable | No | Yes | https://we.tl/t-hfiaZ1AIcw |  | MSA66S-000-DH
Lab Weighing | MCA66S-3S00-D QP99 | Cubis® II High-Capacity Micro Balance | Cubis® II High-Capacity Micro Balance. Scale div. (d) 0.001 mg, max. load 61 g. Draft Shield D | Cubis® II MCA high-capacity micro balance with large high end 7” color TFT touch display in 16:9 format with graphical user interface. Actual scale division (d) 0.001 mg, nominal maximum load (Max) 61 g. Manual glass draft shield with learning capability for user-friendly operation, automated motorized leveling and integrated licensable ionizer. Standard version non-verified, all units. Software package All inclusive (QP99) included. | 1 | EA | 18.5 | 40.7855 | 14.3 | 31.5261 | 60 | 40 | 55 | 23.6221 | 15.748 | 21.6536 | 41111517 | 90160010 | 9016006000 | DE | Yes | No | No |  |  |  | Yes | CR2032 | No |  |  | Not applicable | No | Yes | https://we.tl/t-hfiaZ1AIcw |  | MSA66S-000-DH
Lab Weighing | MCA66P-3S00-D QP99 MDS | Cubis® II High-Capacity Micro Balance | Cubis® II High-Capacity Micro Balance. Scale div. (d) 0.001 ¦ 0.01 mg, max. load 12 ¦ 61 g. Draft Shield D & Activated Draft Shield Motors | Cubis® II MCA high-capacity micro balance with large high end 7” color TFT touch display in 16:9 format with graphical user interface. Actual scale division (d) 0.001 ¦ 0.01 mg, nominal maximum load (Max) 12 ¦ 61 g. Automatic motorized glass draft shield with learning capability for user-friendly operation, automated motorized leveling and integrated licensable ionizer. Standard version non-verified, all units. Software package All inclusive (QP99) included. | 1 | EA | 18.5 | 40.7855 | 14.3 | 31.5261 | 60 | 40 | 55 | 23.6221 | 15.748 | 21.6536 | 41111517 | 90160010 | 9016006000 | DE | Yes | No | No |  |  |  | Yes | CR2032 | No |  |  | Not applicable | No | Yes | https://we.tl/t-hfiaZ1AIcw |  | MSA66P-000-DH
Lab Weighing | MCA66P-3S00-D QP99 HWL | Cubis® II High-Capacity Micro Balance | Cubis® II High-Capacity Micro Balance. Scale div. (d) 0.001 ¦ 0.01 mg, max. load 12 ¦ 61 g. Draft Shield D & Activated Ionizer and Draft Shield Motors | Cubis® II MCA high-capacity micro balance with large high end 7” color TFT touch display in 16:9 format with graphical user interface. Actual scale division (d) 0.001 ¦ 0.01 mg, nominal maximum load (Max) 12 ¦ 61 g. Automatic motorized glass draft shield with learning capability for user-friendly operation, automated motorized leveling and integrated licensed ionizer. Standard version non-verified, all units. Software package All inclusive (QP99) included. | 1 | EA | 18.5 | 40.7855 | 14.3 | 31.5261 | 60 | 40 | 55 | 23.6221 | 15.748 | 21.6536 | 41111517 | 90160010 | 9016006000 | DE | Yes | No | No |  |  |  | Yes | CR2032 | No |  |  | Not applicable | No | Yes | https://we.tl/t-hfiaZ1AIcw |  | MSA66P-000-DH
Lab Weighing | MCA66P-3S00-D QP99 ION | Cubis® II High-Capacity Micro Balance | Cubis® II High-Capacity Micro Balance. Scale div. (d) 0.001 ¦ 0.01 mg, max. load 12 ¦ 61 g. Draft Shield D & Activated Ionizer | Cubis® II MCA high-capacity micro balance with large high end 7” color TFT touch display in 16:9 format with graphical user interface. Actual scale division (d) 0.001 ¦ 0.01 mg, nominal maximum load (Max) 12 ¦ 61 g. Manual glass draft shield with learning capability for user-friendly operation, automated motorized leveling and integrated licensed ionizer. Standard version non-verified, all units. Software package All inclusive (QP99) included. | 1 | EA | 18.5 | 40.7855 | 14.3 | 31.5261 | 60 | 40 | 55 | 23.6221 | 15.748 | 21.6536 | 41111517 | 90160010 | 9016006000 | DE | Yes | No | No |  |  |  | Yes | CR2032 | No |  |  | Not applicable | No | Yes | https://we.tl/t-hfiaZ1AIcw |  | MSA66P-000-DH
Lab Weighing | MCA66P-3S00-D QP99 | Cubis® II High-Capacity Micro Balance | Cubis® II High-Capacity Micro Balance. Scale div. (d) 0.001 ¦ 0.01 mg, max. load 12 ¦ 61 g. Draft Shield D | Cubis® II MCA high-capacity micro balance with large high end 7” color TFT touch display in 16:9 format with graphical user interface. Actual scale division (d) 0.001 ¦ 0.01 mg, nominal maximum load (Max) 12 ¦ 61 g. Manual glass draft shield with learning capability for user-friendly operation, automated motorized leveling and integrated licensable ionizer. Standard version non-verified, all units. Software package All inclusive (QP99) included. | 1 | EA | 18.5 | 40.7855 | 14.3 | 31.5261 | 60 | 40 | 55 | 23.6221 | 15.748 | 21.6536 | 41111517 | 90160010 | 9016006000 | DE | Yes | No | No |  |  |  | Yes | CR2032 | No |  |  | Not applicable | No | Yes | https://we.tl/t-hfiaZ1AIcw |  | MSA66P-000-DH
Lab Weighing | MCA116S-3S00-D QP99 MDS | Cubis® II High-Capacity Micro Balance | Cubis® II High-Capacity Micro Balance. Scale div. (d) 0.002 mg, max. load 111 g. Draft Shield D & Activated Draft Shield Motors | Cubis® II MCA high-capacity micro balance with large high end 7” color TFT touch display in 16:9 format with graphical user interface. Actual scale division (d) 0.002 mg, nominal maximum load (Max) 111 g. Automatic motorized glass draft shield with learning capability for user-friendly operation, automated motorized leveling and integrated licensable ionizer. Standard version non-verified, all units. Software package All inclusive (QP99) included. | 1 | EA | 18.5 | 40.7855 | 14.3 | 31.5261 | 60 | 40 | 55 | 23.6221 | 15.748 | 21.6536 | 41111517 | 90160010 | 9016006000 | DE | Yes | No | No |  |  |  | Yes | CR2032 | No |  |  | Not applicable | No | Yes | https://we.tl/t-hfiaZ1AIcw |  | MSA116P-000-DH
Lab Weighing | MCA116S-3S00-D QP99 HWL | Cubis® II High-Capacity Micro Balance | Cubis® II High-Capacity Micro Balance. Scale div. (d) 0.002 mg, max. load 111 g. Draft Shield D & Activated Ionizer and Draft Shield Motors | Cubis® II MCA high-capacity micro balance with large high end 7” color TFT touch display in 16:9 format with graphical user interface. Actual scale division (d) 0.002 mg, nominal maximum load (Max) 111 g. Automatic motorized glass draft shield with learning capability for user-friendly operation, automated motorized leveling and integrated licensed ionizer. Standard version non-verified, all units. Software package All inclusive (QP99) included. | 1 | EA | 18.5 | 40.7855 | 14.3 | 31.5261 | 60 | 40 | 55 | 23.6221 | 15.748 | 21.6536 | 41111517 | 90160010 | 9016006000 | DE | Yes | No | No |  |  |  | Yes | CR2032 | No |  |  | Not applicable | No | Yes | https://we.tl/t-hfiaZ1AIcw |  | MSA116P-000-DH
Lab Weighing | MCA116S-3S00-D QP99 ION | Cubis® II High-Capacity Micro Balance | Cubis® II High-Capacity Micro Balance. Scale div. (d) 0.002 mg, max. load 111 g. Draft Shield D & Activated Ionizer | Cubis® II MCA high-capacity micro balance with large high end 7” color TFT touch display in 16:9 format with graphical user interface. Actual scale division (d) 0.002 mg, nominal maximum load (Max) 111 g. Manual glass draft shield with learning capability for user-friendly operation, automated motorized leveling and integrated licensed ionizer. Standard version non-verified, all units. Software package All inclusive (QP99) included. | 1 | EA | 18.5 | 40.7855 | 14.3 | 31.5261 | 60 | 40 | 55 | 23.6221 | 15.748 | 21.6536 | 41111517 | 90160010 | 9016006000 | DE | Yes | No | No |  |  |  | Yes | CR2032 | No |  |  | Not applicable | No | Yes | https://we.tl/t-hfiaZ1AIcw |  | MSA116P-000-DH
Lab Weighing | MCA116S-3S00-D QP99 | Cubis® II High-Capacity Micro Balance | Cubis® II High-Capacity Micro Balance. Scale div. (d) 0.002 mg, max. load 111 g. Draft Shield D | Cubis® II MCA high-capacity micro balance with large high end 7” color TFT touch display in 16:9 format with graphical user interface. Actual scale division (d) 0.002 mg, nominal maximum load (Max) 111 g. Manual glass draft shield with learning capability for user-friendly operation, automated motorized leveling and integrated licensable ionizer. Standard version non-verified, all units. Software package All inclusive (QP99) included. | 1 | EA | 18.5 | 40.7855 | 14.3 | 31.5261 | 60 | 40 | 55 | 23.6221 | 15.748 | 21.6536 | 41111517 | 90160010 | 9016006000 | DE | Yes | No | No |  |  |  | Yes | CR2032 | No |  |  | Not applicable | No | Yes | https://we.tl/t-hfiaZ1AIcw |  | MSA116P-000-DH
Lab Weighing | MCA36S-3S00-D QP1 QP2 MDS | Cubis® II High-Capacity Micro Balance | Cubis® II High-Capacity Micro Balance. Scale div. (d) 0.001 mg, max. load 32 g. Draft Shield D & Activated Draft Shield Motors | Cubis® II MCA high-capacity micro balance with large high end 7” color TFT touch display in 16:9 format with graphical user interface. Actual scale division (d) 0.001 mg, nominal maximum load (Max) 32 g. Automatic motorized glass draft shield with learning capability for user-friendly operation, automated motorized leveling and integrated licensable ionizer. Standard version non-verified, all units. Software packages Pharma & Advanced Applications (QP1 & QP2) included. | 1 | EA | 18.5 | 40.7855 | 14.3 | 31.5261 | 60 | 40 | 55 | 23.6221 | 15.748 | 21.6536 | 41111517 | 90160010 | 9016006000 | DE | Yes | No | No |  |  |  | Yes | CR2032 | No |  |  | Not applicable | No | Yes | https://we.tl/t-hfiaZ1AIcw |  | MSA36S-000-DH
Lab Weighing | MCA36S-3S00-D QP1 QP2 HWL | Cubis® II High-Capacity Micro Balance | Cubis® II High-Capacity Micro Balance. Scale div. (d) 0.001 mg, max. load 32 g. Draft Shield D & Activated Ionizer and Draft Shield Motors | Cubis® II MCA high-capacity micro balance with large high end 7” color TFT touch display in 16:9 format with graphical user interface. Actual scale division (d) 0.001 mg, nominal maximum load (Max) 32 g. Automatic motorized glass draft shield with learning capability for user-friendly operation, automated motorized leveling and integrated licensed ionizer. Standard version non-verified, all units. Software packages Pharma & Advanced Applications (QP1 & QP2) included. | 1 | EA | 18.5 | 40.7855 | 14.3 | 31.5261 | 60 | 40 | 55 | 23.6221 | 15.748 | 21.6536 | 41111517 | 90160010 | 9016006000 | DE | Yes | No | No |  |  |  | Yes | CR2032 | No |  |  | Not applicable | No | Yes | https://we.tl/t-hfiaZ1AIcw |  | MSA36S-000-DH
Lab Weighing | MCA36S-3S00-D QP1 QP2 ION | Cubis® II High-Capacity Micro Balance | Cubis® II High-Capacity Micro Balance. Scale div. (d) 0.001 mg, max. load 32 g. Draft Shield D & Activated Ionizer | Cubis® II MCA high-capacity micro balance with large high end 7” color TFT touch display in 16:9 format with graphical user interface. Actual scale division (d) 0.001 mg, nominal maximum load (Max) 32 g. Manual glass draft shield with learning capability for user-friendly operation, automated motorized leveling and integrated licensed ionizer. Standard version non-verified, all units. Software packages Pharma & Advanced Applications (QP1 & QP2) included. | 1 | EA | 18.5 | 40.7855 | 14.3 | 31.5261 | 60 | 40 | 55 | 23.6221 | 15.748 | 21.6536 | 41111517 | 90160010 | 9016006000 | DE | Yes | No | No |  |  |  | Yes | CR2032 | No |  |  | Not applicable | No | Yes | https://we.tl/t-hfiaZ1AIcw |  | MSA36S-000-DH
Lab Weighing | MCA36S-3S00-D QP1 QP2 | Cubis® II High-Capacity Micro Balance | Cubis® II High-Capacity Micro Balance. Scale div. (d) 0.001 mg, max. load 32 g. Draft Shield D | Cubis® II MCA high-capacity micro balance with large high end 7” color TFT touch display in 16:9 format with graphical user interface. Actual scale division (d) 0.001 mg, nominal maximum load (Max) 32 g. Manual glass draft shield with learning capability for user-friendly operation, automated motorized leveling and integrated licensable ionizer. Standard version non-verified, all units. Software packages Pharma & Advanced Applications (QP1 & QP2) included. | 1 | EA | 18.5 | 40.7855 | 14.3 | 31.5261 | 60 | 40 | 55 | 23.6221 | 15.748 | 21.6536 | 41111517 | 90160010 | 9016006000 | DE | Yes | No | No |  |  |  | Yes | CR2032 | No |  |  | Not applicable | No | Yes | https://we.tl/t-hfiaZ1AIcw |  | MSA36S-000-DH
Lab Weighing | MCA36P-3S00-D QP1 QP2 MDS | Cubis® II High-Capacity Micro Balance | Cubis® II High-Capacity Micro Balance. Scale div. (d) 0.001 ¦ 0.01 mg, max. load 10.1 ¦ 32 g. Draft Shield D & Activated Draft Shield Motors | Cubis® II MCA high-capacity micro balance with large high end 7” color TFT touch display in 16:9 format with graphical user interface. Actual scale division (d) 0.001 ¦ 0.01 mg, nominal maximum load (Max) 10.1 ¦ 32 g. Automatic motorized glass draft shield with learning capability for user-friendly operation, automated motorized leveling and integrated licensable ionizer. Standard version non-verified, all units. Software packages Pharma & Advanced Applications (QP1 & QP2) included. | 1 | EA | 18.5 | 40.7855 | 14.3 | 31.5261 | 60 | 40 | 55 | 23.6221 | 15.748 | 21.6536 | 41111517 | 90160010 | 9016006000 | DE | Yes | No | No |  |  |  | Yes | CR2032 | No |  |  | Not applicable | No | Yes | https://we.tl/t-hfiaZ1AIcw |  | MSA36P-000-DH
Lab Weighing | MCA36P-3S00-D QP1 QP2 HWL | Cubis® II High-Capacity Micro Balance | Cubis® II High-Capacity Micro Balance. Scale div. (d) 0.001 ¦ 0.01 mg, max. load 10.1 ¦ 32 g. Draft Shield D & Activated Ionizer and Draft Shield Motors | Cubis® II MCA high-capacity micro balance with large high end 7” color TFT touch display in 16:9 format with graphical user interface. Actual scale division (d) 0.001 ¦ 0.01 mg, nominal maximum load (Max) 10.1 ¦ 32 g. Automatic motorized glass draft shield with learning capability for user-friendly operation, automated motorized leveling and integrated licensed ionizer. Standard version non-verified, all units. Software packages Pharma & Advanced Applications (QP1 & QP2) included. | 1 | EA | 18.5 | 40.7855 | 14.3 | 31.5261 | 60 | 40 | 55 | 23.6221 | 15.748 | 21.6536 | 41111517 | 90160010 | 9016006000 | DE | Yes | No | No |  |  |  | Yes | CR2032 | No |  |  | Not applicable | No | Yes | https://we.tl/t-hfiaZ1AIcw |  | MSA36P-000-DH
Lab Weighing | MCA36P-3S00-D QP1 QP2 ION | Cubis® II High-Capacity Micro Balance | Cubis® II High-Capacity Micro Balance. Scale div. (d) 0.001 ¦ 0.01 mg, max. load 10.1 ¦ 32 g. Draft Shield D & Activated Ionizer | Cubis® II MCA high-capacity micro balance with large high end 7” color TFT touch display in 16:9 format with graphical user interface. Actual scale division (d) 0.001 ¦ 0.01 mg, nominal maximum load (Max) 10.1 ¦ 32 g. Manual glass draft shield with learning capability for user-friendly operation, automated motorized leveling and integrated licensed ionizer. Standard version non-verified, all units. Software packages Pharma & Advanced Applications (QP1 & QP2) included. | 1 | EA | 18.5 | 40.7855 | 14.3 | 31.5261 | 60 | 40 | 55 | 23.6221 | 15.748 | 21.6536 | 41111517 | 90160010 | 9016006000 | DE | Yes | No | No |  |  |  | Yes | CR2032 | No |  |  | Not applicable | No | Yes | https://we.tl/t-hfiaZ1AIcw |  | MSA36P-000-DH
Lab Weighing | MCA36P-3S00-D QP1 QP2 | Cubis® II High-Capacity Micro Balance | Cubis® II High-Capacity Micro Balance. Scale div. (d) 0.001 ¦ 0.01 mg, max. load 10.1 ¦ 32 g. Draft Shield D | Cubis® II MCA high-capacity micro balance with large high end 7” color TFT touch display in 16:9 format with graphical user interface. Actual scale division (d) 0.001 ¦ 0.01 mg, nominal maximum load (Max) 10.1 ¦ 32 g. Manual glass draft shield with learning capability for user-friendly operation, automated motorized leveling and integrated licensable ionizer. Standard version non-verified, all units. Software packages Pharma & Advanced Applications (QP1 & QP2) included. | 1 | EA | 18.5 | 40.7855 | 14.3 | 31.5261 | 60 | 40 | 55 | 23.6221 | 15.748 | 21.6536 | 41111517 | 90160010 | 9016006000 | DE | Yes | No | No |  |  |  | Yes | CR2032 | No |  |  | Not applicable | No | Yes | https://we.tl/t-hfiaZ1AIcw |  | MSA36P-000-DH
Lab Weighing | MCA66S-3S00-D QP1 QP2 MDS | Cubis® II High-Capacity Micro Balance | Cubis® II High-Capacity Micro Balance. Scale div. (d) 0.001 mg, max. load 61 g. Draft Shield D & Activated Draft Shield Motors | Cubis® II MCA high-capacity micro balance with large high end 7” color TFT touch display in 16:9 format with graphical user interface. Actual scale division (d) 0.001 mg, nominal maximum load (Max) 61 g. Automatic motorized glass draft shield with learning capability for user-friendly operation, automated motorized leveling and integrated licensable ionizer. Standard version non-verified, all units. Software packages Pharma & Advanced Applications (QP1 & QP2) included. | 1 | EA | 18.5 | 40.7855 | 14.3 | 31.5261 | 60 | 40 | 55 | 23.6221 | 15.748 | 21.6536 | 41111517 | 90160010 | 9016006000 | DE | Yes | No | No |  |  |  | Yes | CR2032 | No |  |  | Not applicable | No | Yes | https://we.tl/t-hfiaZ1AIcw |  | MSA66S-000-DH
Lab Weighing | MCA66S-3S00-D QP1 QP2 HWL | Cubis® II High-Capacity Micro Balance | Cubis® II High-Capacity Micro Balance. Scale div. (d) 0.001 mg, max. load 61 g. Draft Shield D & Activated Ionizer and Draft Shield Motors | Cubis® II MCA high-capacity micro balance with large high end 7” color TFT touch display in 16:9 format with graphical user interface. Actual scale division (d) 0.001 mg, nominal maximum load (Max) 61 g. Automatic motorized glass draft shield with learning capability for user-friendly operation, automated motorized leveling and integrated licensed ionizer. Standard version non-verified, all units. Software packages Pharma & Advanced Applications (QP1 & QP2) included. | 1 | EA | 18.5 | 40.7855 | 14.3 | 31.5261 | 60 | 40 | 55 | 23.6221 | 15.748 | 21.6536 | 41111517 | 90160010 | 9016006000 | DE | Yes | No | No |  |  |  | Yes | CR2032 | No |  |  | Not applicable | No | Yes | https://we.tl/t-hfiaZ1AIcw |  | MSA66S-000-DH
Lab Weighing | MCA66S-3S00-D QP1 QP2 ION | Cubis® II High-Capacity Micro Balance | Cubis® II High-Capacity Micro Balance. Scale div. (d) 0.001 mg, max. load 61 g. Draft Shield D & Activated Ionizer | Cubis® II MCA high-capacity micro balance with large high end 7” color TFT touch display in 16:9 format with graphical user interface. Actual scale division (d) 0.001 mg, nominal maximum load (Max) 61 g. Manual glass draft shield with learning capability for user-friendly operation, automated motorized leveling and integrated licensed ionizer. Standard version non-verified, all units. Software packages Pharma & Advanced Applications (QP1 & QP2) included. | 1 | EA | 18.5 | 40.7855 | 14.3 | 31.5261 | 60 | 40 | 55 | 23.6221 | 15.748 | 21.6536 | 41111517 | 90160010 | 9016006000 | DE | Yes | No | No |  |  |  | Yes | CR2032 | No |  |  | Not applicable | No | Yes | https://we.tl/t-hfiaZ1AIcw |  | MSA66S-000-DH
Lab Weighing | MCA66S-3S00-D QP1 QP2 | Cubis® II High-Capacity Micro Balance | Cubis® II High-Capacity Micro Balance. Scale div. (d) 0.001 mg, max. load 61 g. Draft Shield D | Cubis® II MCA high-capacity micro balance with large high end 7” color TFT touch display in 16:9 format with graphical user interface. Actual scale division (d) 0.001 mg, nominal maximum load (Max) 61 g. Manual glass draft shield with learning capability for user-friendly operation, automated motorized leveling and integrated licensable ionizer. Standard version non-verified, all units. Software packages Pharma & Advanced Applications (QP1 & QP2) included. | 1 | EA | 18.5 | 40.7855 | 14.3 | 31.5261 | 60 | 40 | 55 | 23.6221 | 15.748 | 21.6536 | 41111517 | 90160010 | 9016006000 | DE | Yes | No | No |  |  |  | Yes | CR2032 | No |  |  | Not applicable | No | Yes | https://we.tl/t-hfiaZ1AIcw |  | MSA66S-000-DH
Lab Weighing | MCA66P-3S00-D QP1 QP2 MDS | Cubis® II High-Capacity Micro Balance | Cubis® II High-Capacity Micro Balance. Scale div. (d) 0.001 ¦ 0.01 mg, max. load 12 ¦ 61 g. Draft Shield D & Activated Draft Shield Motors | Cubis® II MCA high-capacity micro balance with large high end 7” color TFT touch display in 16:9 format with graphical user interface. Actual scale division (d) 0.001 ¦ 0.01 mg, nominal maximum load (Max) 12 ¦ 61 g. Automatic motorized glass draft shield with learning capability for user-friendly operation, automated motorized leveling and integrated licensable ionizer. Standard version non-verified, all units. Software packages Pharma & Advanced Applications (QP1 & QP2) included. | 1 | EA | 18.5 | 40.7855 | 14.3 | 31.5261 | 60 | 40 | 55 | 23.6221 | 15.748 | 21.6536 | 41111517 | 90160010 | 9016006000 | DE | Yes | No | No |  |  |  | Yes | CR2032 | No |  |  | Not applicable | No | Yes | https://we.tl/t-hfiaZ1AIcw |  | MSA66P-000-DH
Lab Weighing | MCA66P-3S00-D QP1 QP2 HWL | Cubis® II High-Capacity Micro Balance | Cubis® II High-Capacity Micro Balance. Scale div. (d) 0.001 ¦ 0.01 mg, max. load 12 ¦ 61 g. Draft Shield D & Activated Ionizer and Draft Shield Motors | Cubis® II MCA high-capacity micro balance with large high end 7” color TFT touch display in 16:9 format with graphical user interface. Actual scale division (d) 0.001 ¦ 0.01 mg, nominal maximum load (Max) 12 ¦ 61 g. Automatic motorized glass draft shield with learning capability for user-friendly operation, automated motorized leveling and integrated licensed ionizer. Standard version non-verified, all units. Software packages Pharma & Advanced Applications (QP1 & QP2) included. | 1 | EA | 18.5 | 40.7855 | 14.3 | 31.5261 | 60 | 40 | 55 | 23.6221 | 15.748 | 21.6536 | 41111517 | 90160010 | 9016006000 | DE | Yes | No | No |  |  |  | Yes | CR2032 | No |  |  | Not applicable | No | Yes | https://we.tl/t-hfiaZ1AIcw |  | MSA66P-000-DH
Lab Weighing | MCA66P-3S00-D QP1 QP2 ION | Cubis® II High-Capacity Micro Balance | Cubis® II High-Capacity Micro Balance. Scale div. (d) 0.001 ¦ 0.01 mg, max. load 12 ¦ 61 g. Draft Shield D & Activated Ionizer | Cubis® II MCA high-capacity micro balance with large high end 7” color TFT touch display in 16:9 format with graphical user interface. Actual scale division (d) 0.001 ¦ 0.01 mg, nominal maximum load (Max) 12 ¦ 61 g. Manual glass draft shield with learning capability for user-friendly operation, automated motorized leveling and integrated licensed ionizer. Standard version non-verified, all units. Software packages Pharma & Advanced Applications (QP1 & QP2) included. | 1 | EA | 18.5 | 40.7855 | 14.3 | 31.5261 | 60 | 40 | 55 | 23.6221 | 15.748 | 21.6536 | 41111517 | 90160010 | 9016006000 | DE | Yes | No | No |  |  |  | Yes | CR2032 | No |  |  | Not applicable | No | Yes | https://we.tl/t-hfiaZ1AIcw |  | MSA66P-000-DH
Lab Weighing | MCA66P-3S00-D QP1 QP2 | Cubis® II High-Capacity Micro Balance | Cubis® II High-Capacity Micro Balance. Scale div. (d) 0.001 ¦ 0.01 mg, max. load 12 ¦ 61 g. Draft Shield D | Cubis® II MCA high-capacity micro balance with large high end 7” color TFT touch display in 16:9 format with graphical user interface. Actual scale division (d) 0.001 ¦ 0.01 mg, nominal maximum load (Max) 12 ¦ 61 g. Manual glass draft shield with learning capability for user-friendly operation, automated motorized leveling and integrated licensable ionizer. Standard version non-verified, all units. Software packages Pharma & Advanced Applications (QP1 & QP2) included. | 1 | EA | 18.5 | 40.7855 | 14.3 | 31.5261 | 60 | 40 | 55 | 23.6221 | 15.748 | 21.6536 | 41111517 | 90160010 | 9016006000 | DE | Yes | No | No |  |  |  | Yes | CR2032 | No |  |  | Not applicable | No | Yes | https://we.tl/t-hfiaZ1AIcw |  | MSA66P-000-DH
Lab Weighing | MCA116S-3S00-D QP1 QP2 MDS | Cubis® II High-Capacity Micro Balance | Cubis® II High-Capacity Micro Balance. Scale div. (d) 0.002 mg, max. load 111 g. Draft Shield D & Activated Draft Shield Motors | Cubis® II MCA high-capacity micro balance with large high end 7” color TFT touch display in 16:9 format with graphical user interface. Actual scale division (d) 0.002 mg, nominal maximum load (Max) 111 g. Automatic motorized glass draft shield with learning capability for user-friendly operation, automated motorized leveling and integrated licensable ionizer. Standard version non-verified, all units. Software packages Pharma & Advanced Applications (QP1 & QP2) included. | 1 | EA | 18.5 | 40.7855 | 14.3 | 31.5261 | 60 | 40 | 55 | 23.6221 | 15.748 | 21.6536 | 41111517 | 90160010 | 9016006000 | DE | Yes | No | No |  |  |  | Yes | CR2032 | No |  |  | Not applicable | No | Yes | https://we.tl/t-hfiaZ1AIcw |  | MSA116P-000-DH
Lab Weighing | MCA116S-3S00-D QP1 QP2 HWL | Cubis® II High-Capacity Micro Balance | Cubis® II High-Capacity Micro Balance. Scale div. (d) 0.002 mg, max. load 111 g. Draft Shield D & Activated Ionizer and Draft Shield Motors | Cubis® II MCA high-capacity micro balance with large high end 7” color TFT touch display in 16:9 format with graphical user interface. Actual scale division (d) 0.002 mg, nominal maximum load (Max) 111 g. Automatic motorized glass draft shield with learning capability for user-friendly operation, automated motorized leveling and integrated licensed ionizer. Standard version non-verified, all units. Software packages Pharma & Advanced Applications (QP1 & QP2) included. | 1 | EA | 18.5 | 40.7855 | 14.3 | 31.5261 | 60 | 40 | 55 | 23.6221 | 15.748 | 21.6536 | 41111517 | 90160010 | 9016006000 | DE | Yes | No | No |  |  |  | Yes | CR2032 | No |  |  | Not applicable | No | Yes | https://we.tl/t-hfiaZ1AIcw |  | MSA116P-000-DH
Lab Weighing | MCA116S-3S00-D QP1 QP2 ION | Cubis® II High-Capacity Micro Balance | Cubis® II High-Capacity Micro Balance. Scale div. (d) 0.002 mg, max. load 111 g. Draft Shield D & Activated Ionizer | Cubis® II MCA high-capacity micro balance with large high end 7” color TFT touch display in 16:9 format with graphical user interface. Actual scale division (d) 0.002 mg, nominal maximum load (Max) 111 g. Manual glass draft shield with learning capability for user-friendly operation, automated motorized leveling and integrated licensed ionizer. Standard version non-verified, all units. Software packages Pharma & Advanced Applications (QP1 & QP2) included. | 1 | EA | 18.5 | 40.7855 | 14.3 | 31.5261 | 60 | 40 | 55 | 23.6221 | 15.748 | 21.6536 | 41111517 | 90160010 | 9016006000 | DE | Yes | No | No |  |  |  | Yes | CR2032 | No |  |  | Not applicable | No | Yes | https://we.tl/t-hfiaZ1AIcw |  | MSA116P-000-DH
Lab Weighing | MCA116S-3S00-D QP1 QP2 | Cubis® II High-Capacity Micro Balance | Cubis® II High-Capacity Micro Balance. Scale div. (d) 0.002 mg, max. load 111 g. Draft Shield D | Cubis® II MCA high-capacity micro balance with large high end 7” color TFT touch display in 16:9 format with graphical user interface. Actual scale division (d) 0.002 mg, nominal maximum load (Max) 111 g. Manual glass draft shield with learning capability for user-friendly operation, automated motorized leveling and integrated licensable ionizer. Standard version non-verified, all units. Software packages Pharma & Advanced Applications (QP1 & QP2) included. | 1 | EA | 18.5 | 40.7855 | 14.3 | 31.5261 | 60 | 40 | 55 | 23.6221 | 15.748 | 21.6536 | 41111517 | 90160010 | 9016006000 | DE | Yes | No | No |  |  |  | Yes | CR2032 | No |  |  | Not applicable | No | Yes | https://we.tl/t-hfiaZ1AIcw |  | MSA116P-000-DH
Lab Weighing | MCA36S-3S00-D QP1 QP3 MDS | Cubis® II High-Capacity Micro Balance | Cubis® II High-Capacity Micro Balance. Scale div. (d) 0.001 mg, max. load 32 g. Draft Shield D & Activated Draft Shield Motors | Cubis® II MCA high-capacity micro balance with large high end 7” color TFT touch display in 16:9 format with graphical user interface. Actual scale division (d) 0.001 mg, nominal maximum load (Max) 32 g. Automatic motorized glass draft shield with learning capability for user-friendly operation, automated motorized leveling and integrated licensable ionizer. Standard version non-verified, all units. Software packages Pharma & Utility (QP1 & QP3) included. | 1 | EA | 18.5 | 40.7855 | 14.3 | 31.5261 | 60 | 40 | 55 | 23.6221 | 15.748 | 21.6536 | 41111517 | 90160010 | 9016006000 | DE | Yes | No | No |  |  |  | Yes | CR2032 | No |  |  | Not applicable | No | Yes | https://we.tl/t-hfiaZ1AIcw |  | MSA36S-000-DH
Lab Weighing | MCA36S-3S00-D QP1 QP3 HWL | Cubis® II High-Capacity Micro Balance | Cubis® II High-Capacity Micro Balance. Scale div. (d) 0.001 mg, max. load 32 g. Draft Shield D & Activated Ionizer and Draft Shield Motors | Cubis® II MCA high-capacity micro balance with large high end 7” color TFT touch display in 16:9 format with graphical user interface. Actual scale division (d) 0.001 mg, nominal maximum load (Max) 32 g. Automatic motorized glass draft shield with learning capability for user-friendly operation, automated motorized leveling and integrated licensed ionizer. Standard version non-verified, all units. Software packages Pharma & Utility (QP1 & QP3) included. | 1 | EA | 18.5 | 40.7855 | 14.3 | 31.5261 | 60 | 40 | 55 | 23.6221 | 15.748 | 21.6536 | 41111517 | 90160010 | 9016006000 | DE | Yes | No | No |  |  |  | Yes | CR2032 | No |  |  | Not applicable | No | Yes | https://we.tl/t-hfiaZ1AIcw |  | MSA36S-000-DH
Lab Weighing | MCA36S-3S00-D QP1 QP3 ION | Cubis® II High-Capacity Micro Balance | Cubis® II High-Capacity Micro Balance. Scale div. (d) 0.001 mg, max. load 32 g. Draft Shield D & Activated Ionizer | Cubis® II MCA high-capacity micro balance with large high end 7” color TFT touch display in 16:9 format with graphical user interface. Actual scale division (d) 0.001 mg, nominal maximum load (Max) 32 g. Manual glass draft shield with learning capability for user-friendly operation, automated motorized leveling and integrated licensed ionizer. Standard version non-verified, all units. Software packages Pharma & Utility (QP1 & QP3) included. | 1 | EA | 18.5 | 40.7855 | 14.3 | 31.5261 | 60 | 40 | 55 | 23.6221 | 15.748 | 21.6536 | 41111517 | 90160010 | 9016006000 | DE | Yes | No | No |  |  |  | Yes | CR2032 | No |  |  | Not applicable | No | Yes | https://we.tl/t-hfiaZ1AIcw |  | MSA36S-000-DH
Lab Weighing | MCA36S-3S00-D QP1 QP3 | Cubis® II High-Capacity Micro Balance | Cubis® II High-Capacity Micro Balance. Scale div. (d) 0.001 mg, max. load 32 g. Draft Shield D | Cubis® II MCA high-capacity micro balance with large high end 7” color TFT touch display in 16:9 format with graphical user interface. Actual scale division (d) 0.001 mg, nominal maximum load (Max) 32 g. Manual glass draft shield with learning capability for user-friendly operation, automated motorized leveling and integrated licensable ionizer. Standard version non-verified, all units. Software packages Pharma & Utility (QP1 & QP3) included. | 1 | EA | 18.5 | 40.7855 | 14.3 | 31.5261 | 60 | 40 | 55 | 23.6221 | 15.748 | 21.6536 | 41111517 | 90160010 | 9016006000 | DE | Yes | No | No |  |  |  | Yes | CR2032 | No |  |  | Not applicable | No | Yes | https://we.tl/t-hfiaZ1AIcw |  | MSA36S-000-DH
Lab Weighing | MCA36P-3S00-D QP1 QP3 MDS | Cubis® II High-Capacity Micro Balance | Cubis® II High-Capacity Micro Balance. Scale div. (d) 0.001 ¦ 0.01 mg, max. load 10.1 ¦ 32 g. Draft Shield D & Activated Draft Shield Motors | Cubis® II MCA high-capacity micro balance with large high end 7” color TFT touch display in 16:9 format with graphical user interface. Actual scale division (d) 0.001 ¦ 0.01 mg, nominal maximum load (Max) 10.1 ¦ 32 g. Automatic motorized glass draft shield with learning capability for user-friendly operation, automated motorized leveling and integrated licensable ionizer. Standard version non-verified, all units. Software packages Pharma & Utility (QP1 & QP3) included. | 1 | EA | 18.5 | 40.7855 | 14.3 | 31.5261 | 60 | 40 | 55 | 23.6221 | 15.748 | 21.6536 | 41111517 | 90160010 | 9016006000 | DE | Yes | No | No |  |  |  | Yes | CR2032 | No |  |  | Not applicable | No | Yes | https://we.tl/t-hfiaZ1AIcw |  | MSA36P-000-DH
Lab Weighing | MCA36P-3S00-D QP1 QP3 HWL | Cubis® II High-Capacity Micro Balance | Cubis® II High-Capacity Micro Balance. Scale div. (d) 0.001 ¦ 0.01 mg, max. load 10.1 ¦ 32 g. Draft Shield D & Activated Ionizer and Draft Shield Motors | Cubis® II MCA high-capacity micro balance with large high end 7” color TFT touch display in 16:9 format with graphical user interface. Actual scale division (d) 0.001 ¦ 0.01 mg, nominal maximum load (Max) 10.1 ¦ 32 g. Automatic motorized glass draft shield with learning capability for user-friendly operation, automated motorized leveling and integrated licensed ionizer. Standard version non-verified, all units. Software packages Pharma & Utility (QP1 & QP3) included. | 1 | EA | 18.5 | 40.7855 | 14.3 | 31.5261 | 60 | 40 | 55 | 23.6221 | 15.748 | 21.6536 | 41111517 | 90160010 | 9016006000 | DE | Yes | No | No |  |  |  | Yes | CR2032 | No |  |  | Not applicable | No | Yes | https://we.tl/t-hfiaZ1AIcw |  | MSA36P-000-DH
Lab Weighing | MCA36P-3S00-D QP1 QP3 ION | Cubis® II High-Capacity Micro Balance | Cubis® II High-Capacity Micro Balance. Scale div. (d) 0.001 ¦ 0.01 mg, max. load 10.1 ¦ 32 g. Draft Shield D & Activated Ionizer | Cubis® II MCA high-capacity micro balance with large high end 7” color TFT touch display in 16:9 format with graphical user interface. Actual scale division (d) 0.001 ¦ 0.01 mg, nominal maximum load (Max) 10.1 ¦ 32 g. Manual glass draft shield with learning capability for user-friendly operation, automated motorized leveling and integrated licensed ionizer. Standard version non-verified, all units. Software packages Pharma & Utility (QP1 & QP3) included. | 1 | EA | 18.5 | 40.7855 | 14.3 | 31.5261 | 60 | 40 | 55 | 23.6221 | 15.748 | 21.6536 | 41111517 | 90160010 | 9016006000 | DE | Yes | No | No |  |  |  | Yes | CR2032 | No |  |  | Not applicable | No | Yes | https://we.tl/t-hfiaZ1AIcw |  | MSA36P-000-DH
Lab Weighing | MCA36P-3S00-D QP1 QP3 | Cubis® II High-Capacity Micro Balance | Cubis® II High-Capacity Micro Balance. Scale div. (d) 0.001 ¦ 0.01 mg, max. load 10.1 ¦ 32 g. Draft Shield D | Cubis® II MCA high-capacity micro balance with large high end 7” color TFT touch display in 16:9 format with graphical user interface. Actual scale division (d) 0.001 ¦ 0.01 mg, nominal maximum load (Max) 10.1 ¦ 32 g. Manual glass draft shield with learning capability for user-friendly operation, automated motorized leveling and integrated licensable ionizer. Standard version non-verified, all units. Software packages Pharma & Utility (QP1 & QP3) included. | 1 | EA | 18.5 | 40.7855 | 14.3 | 31.5261 | 60 | 40 | 55 | 23.6221 | 15.748 | 21.6536 | 41111517 | 90160010 | 9016006000 | DE | Yes | No | No |  |  |  | Yes | CR2032 | No |  |  | Not applicable | No | Yes | https://we.tl/t-hfiaZ1AIcw |  | MSA36P-000-DH
Lab Weighing | MCA66S-3S00-D QP1 QP3 MDS | Cubis® II High-Capacity Micro Balance | Cubis® II High-Capacity Micro Balance. Scale div. (d) 0.001 mg, max. load 61 g. Draft Shield D & Activated Draft Shield Motors | Cubis® II MCA high-capacity micro balance with large high end 7” color TFT touch display in 16:9 format with graphical user interface. Actual scale division (d) 0.001 mg, nominal maximum load (Max) 61 g. Automatic motorized glass draft shield with learning capability for user-friendly operation, automated motorized leveling and integrated licensable ionizer. Standard version non-verified, all units. Software packages Pharma & Utility (QP1 & QP3) included. | 1 | EA | 18.5 | 40.7855 | 14.3 | 31.5261 | 60 | 40 | 55 | 23.6221 | 15.748 | 21.6536 | 41111517 | 90160010 | 9016006000 | DE | Yes | No | No |  |  |  | Yes | CR2032 | No |  |  | Not applicable | No | Yes | https://we.tl/t-hfiaZ1AIcw |  | MSA66S-000-DH
Lab Weighing | MCA66S-3S00-D QP1 QP3 HWL | Cubis® II High-Capacity Micro Balance | Cubis® II High-Capacity Micro Balance. Scale div. (d) 0.001 mg, max. load 61 g. Draft Shield D & Activated Ionizer and Draft Shield Motors | Cubis® II MCA high-capacity micro balance with large high end 7” color TFT touch display in 16:9 format with graphical user interface. Actual scale division (d) 0.001 mg, nominal maximum load (Max) 61 g. Automatic motorized glass draft shield with learning capability for user-friendly operation, automated motorized leveling and integrated licensed ionizer. Standard version non-verified, all units. Software packages Pharma & Utility (QP1 & QP3) included. | 1 | EA | 18.5 | 40.7855 | 14.3 | 31.5261 | 60 | 40 | 55 | 23.6221 | 15.748 | 21.6536 | 41111517 | 90160010 | 9016006000 | DE | Yes | No | No |  |  |  | Yes | CR2032 | No |  |  | Not applicable | No | Yes | https://we.tl/t-hfiaZ1AIcw |  | MSA66S-000-DH
Lab Weighing | MCA66S-3S00-D QP1 QP3 ION | Cubis® II High-Capacity Micro Balance | Cubis® II High-Capacity Micro Balance. Scale div. (d) 0.001 mg, max. load 61 g. Draft Shield D & Activated Ionizer | Cubis® II MCA high-capacity micro balance with large high end 7” color TFT touch display in 16:9 format with graphical user interface. Actual scale division (d) 0.001 mg, nominal maximum load (Max) 61 g. Manual glass draft shield with learning capability for user-friendly operation, automated motorized leveling and integrated licensed ionizer. Standard version non-verified, all units. Software packages Pharma & Utility (QP1 & QP3) included. | 1 | EA | 18.5 | 40.7855 | 14.3 | 31.5261 | 60 | 40 | 55 | 23.6221 | 15.748 | 21.6536 | 41111517 | 90160010 | 9016006000 | DE | Yes | No | No |  |  |  | Yes | CR2032 | No |  |  | Not applicable | No | Yes | https://we.tl/t-hfiaZ1AIcw |  | MSA66S-000-DH
Lab Weighing | MCA66S-3S00-D QP1 QP3 | Cubis® II High-Capacity Micro Balance | Cubis® II High-Capacity Micro Balance. Scale div. (d) 0.001 mg, max. load 61 g. Draft Shield D | Cubis® II MCA high-capacity micro balance with large high end 7” color TFT touch display in 16:9 format with graphical user interface. Actual scale division (d) 0.001 mg, nominal maximum load (Max) 61 g. Manual glass draft shield with learning capability for user-friendly operation, automated motorized leveling and integrated licensable ionizer. Standard version non-verified, all units. Software packages Pharma & Utility (QP1 & QP3) included. | 1 | EA | 18.5 | 40.7855 | 14.3 | 31.5261 | 60 | 40 | 55 | 23.6221 | 15.748 | 21.6536 | 41111517 | 90160010 | 9016006000 | DE | Yes | No | No |  |  |  | Yes | CR2032 | No |  |  | Not applicable | No | Yes | https://we.tl/t-hfiaZ1AIcw |  | MSA66S-000-DH
Lab Weighing | MCA66P-3S00-D QP1 QP3 MDS | Cubis® II High-Capacity Micro Balance | Cubis® II High-Capacity Micro Balance. Scale div. (d) 0.001 ¦ 0.01 mg, max. load 12 ¦ 61 g. Draft Shield D & Activated Draft Shield Motors | Cubis® II MCA high-capacity micro balance with large high end 7” color TFT touch display in 16:9 format with graphical user interface. Actual scale division (d) 0.001 ¦ 0.01 mg, nominal maximum load (Max) 12 ¦ 61 g. Automatic motorized glass draft shield with learning capability for user-friendly operation, automated motorized leveling and integrated licensable ionizer. Standard version non-verified, all units. Software packages Pharma & Utility (QP1 & QP3) included. | 1 | EA | 18.5 | 40.7855 | 14.3 | 31.5261 | 60 | 40 | 55 | 23.6221 | 15.748 | 21.6536 | 41111517 | 90160010 | 9016006000 | DE | Yes | No | No |  |  |  | Yes | CR2032 | No |  |  | Not applicable | No | Yes | https://we.tl/t-hfiaZ1AIcw |  | MSA66P-000-DH
Lab Weighing | MCA66P-3S00-D QP1 QP3 HWL | Cubis® II High-Capacity Micro Balance | Cubis® II High-Capacity Micro Balance. Scale div. (d) 0.001 ¦ 0.01 mg, max. load 12 ¦ 61 g. Draft Shield D & Activated Ionizer and Draft Shield Motors | Cubis® II MCA high-capacity micro balance with large high end 7” color TFT touch display in 16:9 format with graphical user interface. Actual scale division (d) 0.001 ¦ 0.01 mg, nominal maximum load (Max) 12 ¦ 61 g. Automatic motorized glass draft shield with learning capability for user-friendly operation, automated motorized leveling and integrated licensed ionizer. Standard version non-verified, all units. Software packages Pharma & Utility (QP1 & QP3) included. | 1 | EA | 18.5 | 40.7855 | 14.3 | 31.5261 | 60 | 40 | 55 | 23.6221 | 15.748 | 21.6536 | 41111517 | 90160010 | 9016006000 | DE | Yes | No | No |  |  |  | Yes | CR2032 | No |  |  | Not applicable | No | Yes | https://we.tl/t-hfiaZ1AIcw |  | MSA66P-000-DH
Lab Weighing | MCA66P-3S00-D QP1 QP3 ION | Cubis® II High-Capacity Micro Balance | Cubis® II High-Capacity Micro Balance. Scale div. (d) 0.001 ¦ 0.01 mg, max. load 12 ¦ 61 g. Draft Shield D & Activated Ionizer | Cubis® II MCA high-capacity micro balance with large high end 7” color TFT touch display in 16:9 format with graphical user interface. Actual scale division (d) 0.001 ¦ 0.01 mg, nominal maximum load (Max) 12 ¦ 61 g. Manual glass draft shield with learning capability for user-friendly operation, automated motorized leveling and integrated licensed ionizer. Standard version non-verified, all units. Software packages Pharma & Utility (QP1 & QP3) included. | 1 | EA | 18.5 | 40.7855 | 14.3 | 31.5261 | 60 | 40 | 55 | 23.6221 | 15.748 | 21.6536 | 41111517 | 90160010 | 9016006000 | DE | Yes | No | No |  |  |  | Yes | CR2032 | No |  |  | Not applicable | No | Yes | https://we.tl/t-hfiaZ1AIcw |  | MSA66P-000-DH
Lab Weighing | MCA66P-3S00-D QP1 QP3 | Cubis® II High-Capacity Micro Balance | Cubis® II High-Capacity Micro Balance. Scale div. (d) 0.001 ¦ 0.01 mg, max. load 12 ¦ 61 g. Draft Shield D | Cubis® II MCA high-capacity micro balance with large high end 7” color TFT touch display in 16:9 format with graphical user interface. Actual scale division (d) 0.001 ¦ 0.01 mg, nominal maximum load (Max) 12 ¦ 61 g. Manual glass draft shield with learning capability for user-friendly operation, automated motorized leveling and integrated licensable ionizer. Standard version non-verified, all units. Software packages Pharma & Utility (QP1 & QP3) included. | 1 | EA | 18.5 | 40.7855 | 14.3 | 31.5261 | 60 | 40 | 55 | 23.6221 | 15.748 | 21.6536 | 41111517 | 90160010 | 9016006000 | DE | Yes | No | No |  |  |  | Yes | CR2032 | No |  |  | Not applicable | No | Yes | https://we.tl/t-hfiaZ1AIcw |  | MSA66P-000-DH
Lab Weighing | MCA116S-3S00-D QP1 QP3 MDS | Cubis® II High-Capacity Micro Balance | Cubis® II High-Capacity Micro Balance. Scale div. (d) 0.002 mg, max. load 111 g. Draft Shield D & Activated Draft Shield Motors | Cubis® II MCA high-capacity micro balance with large high end 7” color TFT touch display in 16:9 format with graphical user interface. Actual scale division (d) 0.002 mg, nominal maximum load (Max) 111 g. Automatic motorized glass draft shield with learning capability for user-friendly operation, automated motorized leveling and integrated licensable ionizer. Standard version non-verified, all units. Software packages Pharma & Utility (QP1 & QP3) included. | 1 | EA | 18.5 | 40.7855 | 14.3 | 31.5261 | 60 | 40 | 55 | 23.6221 | 15.748 | 21.6536 | 41111517 | 90160010 | 9016006000 | DE | Yes | No | No |  |  |  | Yes | CR2032 | No |  |  | Not applicable | No | Yes | https://we.tl/t-hfiaZ1AIcw |  | MSA116P-000-DH
Lab Weighing | MCA116S-3S00-D QP1 QP3 HWL | Cubis® II High-Capacity Micro Balance | Cubis® II High-Capacity Micro Balance. Scale div. (d) 0.002 mg, max. load 111 g. Draft Shield D & Activated Ionizer and Draft Shield Motors | Cubis® II MCA high-capacity micro balance with large high end 7” color TFT touch display in 16:9 format with graphical user interface. Actual scale division (d) 0.002 mg, nominal maximum load (Max) 111 g. Automatic motorized glass draft shield with learning capability for user-friendly operation, automated motorized leveling and integrated licensed ionizer. Standard version non-verified, all units. Software packages Pharma & Utility (QP1 & QP3) included. | 1 | EA | 18.5 | 40.7855 | 14.3 | 31.5261 | 60 | 40 | 55 | 23.6221 | 15.748 | 21.6536 | 41111517 | 90160010 | 9016006000 | DE | Yes | No | No |  |  |  | Yes | CR2032 | No |  |  | Not applicable | No | Yes | https://we.tl/t-hfiaZ1AIcw |  | MSA116P-000-DH
Lab Weighing | MCA116S-3S00-D QP1 QP3 ION | Cubis® II High-Capacity Micro Balance | Cubis® II High-Capacity Micro Balance. Scale div. (d) 0.002 mg, max. load 111 g. Draft Shield D & Activated Ionizer | Cubis® II MCA high-capacity micro balance with large high end 7” color TFT touch display in 16:9 format with graphical user interface. Actual scale division (d) 0.002 mg, nominal maximum load (Max) 111 g. Manual glass draft shield with learning capability for user-friendly operation, automated motorized leveling and integrated licensed ionizer. Standard version non-verified, all units. Software packages Pharma & Utility (QP1 & QP3) included. | 1 | EA | 18.5 | 40.7855 | 14.3 | 31.5261 | 60 | 40 | 55 | 23.6221 | 15.748 | 21.6536 | 41111517 | 90160010 | 9016006000 | DE | Yes | No | No |  |  |  | Yes | CR2032 | No |  |  | Not applicable | No | Yes | https://we.tl/t-hfiaZ1AIcw |  | MSA116P-000-DH
Lab Weighing | MCA116S-3S00-D QP1 QP3 | Cubis® II High-Capacity Micro Balance | Cubis® II High-Capacity Micro Balance. Scale div. (d) 0.002 mg, max. load 111 g. Draft Shield D | Cubis® II MCA high-capacity micro balance with large high end 7” color TFT touch display in 16:9 format with graphical user interface. Actual scale division (d) 0.002 mg, nominal maximum load (Max) 111 g. Manual glass draft shield with learning capability for user-friendly operation, automated motorized leveling and integrated licensable ionizer. Standard version non-verified, all units. Software packages Pharma & Utility (QP1 & QP3) included. | 1 | EA | 18.5 | 40.7855 | 14.3 | 31.5261 | 60 | 40 | 55 | 23.6221 | 15.748 | 21.6536 | 41111517 | 90160010 | 9016006000 | DE | Yes | No | No |  |  |  | Yes | CR2032 | No |  |  | Not applicable | No | Yes | https://we.tl/t-hfiaZ1AIcw |  | MSA116P-000-DH
Lab Weighing | MCA36S-3S00-D QP1 QP4 MDS | Cubis® II High-Capacity Micro Balance | Cubis® II High-Capacity Micro Balance. Scale div. (d) 0.001 mg, max. load 32 g. Draft Shield D & Activated Draft Shield Motors | Cubis® II MCA high-capacity micro balance with large high end 7” color TFT touch display in 16:9 format with graphical user interface. Actual scale division (d) 0.001 mg, nominal maximum load (Max) 32 g. Automatic motorized glass draft shield with learning capability for user-friendly operation, automated motorized leveling and integrated licensable ionizer. Standard version non-verified, all units. Software packages Pharma & Connectivity (QP1 & QP4) included. | 1 | EA | 18.5 | 40.7855 | 14.3 | 31.5261 | 60 | 40 | 55 | 23.6221 | 15.748 | 21.6536 | 41111517 | 90160010 | 9016006000 | DE | Yes | No | No |  |  |  | Yes | CR2032 | No |  |  | Not applicable | No | Yes | https://we.tl/t-hfiaZ1AIcw |  | MSA36S-000-DH
Lab Weighing | MCA36S-3S00-D QP1 QP4 HWL | Cubis® II High-Capacity Micro Balance | Cubis® II High-Capacity Micro Balance. Scale div. (d) 0.001 mg, max. load 32 g. Draft Shield D & Activated Ionizer and Draft Shield Motors | Cubis® II MCA high-capacity micro balance with large high end 7” color TFT touch display in 16:9 format with graphical user interface. Actual scale division (d) 0.001 mg, nominal maximum load (Max) 32 g. Automatic motorized glass draft shield with learning capability for user-friendly operation, automated motorized leveling and integrated licensed ionizer. Standard version non-verified, all units. Software packages Pharma & Connectivity (QP1 & QP4) included. | 1 | EA | 18.5 | 40.7855 | 14.3 | 31.5261 | 60 | 40 | 55 | 23.6221 | 15.748 | 21.6536 | 41111517 | 90160010 | 9016006000 | DE | Yes | No | No |  |  |  | Yes | CR2032 | No |  |  | Not applicable | No | Yes | https://we.tl/t-hfiaZ1AIcw |  | MSA36S-000-DH
Lab Weighing | MCA36S-3S00-D QP1 QP4 ION | Cubis® II High-Capacity Micro Balance | Cubis® II High-Capacity Micro Balance. Scale div. (d) 0.001 mg, max. load 32 g. Draft Shield D & Activated Ionizer | Cubis® II MCA high-capacity micro balance with large high end 7” color TFT touch display in 16:9 format with graphical user interface. Actual scale division (d) 0.001 mg, nominal maximum load (Max) 32 g. Manual glass draft shield with learning capability for user-friendly operation, automated motorized leveling and integrated licensed ionizer. Standard version non-verified, all units. Software packages Pharma & Connectivity (QP1 & QP4) included. | 1 | EA | 18.5 | 40.7855 | 14.3 | 31.5261 | 60 | 40 | 55 | 23.6221 | 15.748 | 21.6536 | 41111517 | 90160010 | 9016006000 | DE | Yes | No | No |  |  |  | Yes | CR2032 | No |  |  | Not applicable | No | Yes | https://we.tl/t-hfiaZ1AIcw |  | MSA36S-000-DH
Lab Weighing | MCA36S-3S00-D QP1 QP4 | Cubis® II High-Capacity Micro Balance | Cubis® II High-Capacity Micro Balance. Scale div. (d) 0.001 mg, max. load 32 g. Draft Shield D | Cubis® II MCA high-capacity micro balance with large high end 7” color TFT touch display in 16:9 format with graphical user interface. Actual scale division (d) 0.001 mg, nominal maximum load (Max) 32 g. Manual glass draft shield with learning capability for user-friendly operation, automated motorized leveling and integrated licensable ionizer. Standard version non-verified, all units. Software packages Pharma & Connectivity (QP1 & QP4) included. | 1 | EA | 18.5 | 40.7855 | 14.3 | 31.5261 | 60 | 40 | 55 | 23.6221 | 15.748 | 21.6536 | 41111517 | 90160010 | 9016006000 | DE | Yes | No | No |  |  |  | Yes | CR2032 | No |  |  | Not applicable | No | Yes | https://we.tl/t-hfiaZ1AIcw |  | MSA36S-000-DH
Lab Weighing | MCA36P-3S00-D QP1 QP4 MDS | Cubis® II High-Capacity Micro Balance | Cubis® II High-Capacity Micro Balance. Scale div. (d) 0.001 ¦ 0.01 mg, max. load 10.1 ¦ 32 g. Draft Shield D & Activated Draft Shield Motors | Cubis® II MCA high-capacity micro balance with large high end 7” color TFT touch display in 16:9 format with graphical user interface. Actual scale division (d) 0.001 ¦ 0.01 mg, nominal maximum load (Max) 10.1 ¦ 32 g. Automatic motorized glass draft shield with learning capability for user-friendly operation, automated motorized leveling and integrated licensable ionizer. Standard version non-verified, all units. Software packages Pharma & Connectivity (QP1 & QP4) included. | 1 | EA | 18.5 | 40.7855 | 14.3 | 31.5261 | 60 | 40 | 55 | 23.6221 | 15.748 | 21.6536 | 41111517 | 90160010 | 9016006000 | DE | Yes | No | No |  |  |  | Yes | CR2032 | No |  |  | Not applicable | No | Yes | https://we.tl/t-hfiaZ1AIcw |  | MSA36P-000-DH
Lab Weighing | MCA36P-3S00-D QP1 QP4 HWL | Cubis® II High-Capacity Micro Balance | Cubis® II High-Capacity Micro Balance. Scale div. (d) 0.001 ¦ 0.01 mg, max. load 10.1 ¦ 32 g. Draft Shield D & Activated Ionizer and Draft Shield Motors | Cubis® II MCA high-capacity micro balance with large high end 7” color TFT touch display in 16:9 format with graphical user interface. Actual scale division (d) 0.001 ¦ 0.01 mg, nominal maximum load (Max) 10.1 ¦ 32 g. Automatic motorized glass draft shield with learning capability for user-friendly operation, automated motorized leveling and integrated licensed ionizer. Standard version non-verified, all units. Software packages Pharma & Connectivity (QP1 & QP4) included. | 1 | EA | 18.5 | 40.7855 | 14.3 | 31.5261 | 60 | 40 | 55 | 23.6221 | 15.748 | 21.6536 | 41111517 | 90160010 | 9016006000 | DE | Yes | No | No |  |  |  | Yes | CR2032 | No |  |  | Not applicable | No | Yes | https://we.tl/t-hfiaZ1AIcw |  | MSA36P-000-DH
Lab Weighing | MCA36P-3S00-D QP1 QP4 ION | Cubis® II High-Capacity Micro Balance | Cubis® II High-Capacity Micro Balance. Scale div. (d) 0.001 ¦ 0.01 mg, max. load 10.1 ¦ 32 g. Draft Shield D & Activated Ionizer | Cubis® II MCA high-capacity micro balance with large high end 7” color TFT touch display in 16:9 format with graphical user interface. Actual scale division (d) 0.001 ¦ 0.01 mg, nominal maximum load (Max) 10.1 ¦ 32 g. Manual glass draft shield with learning capability for user-friendly operation, automated motorized leveling and integrated licensed ionizer. Standard version non-verified, all units. Software packages Pharma & Connectivity (QP1 & QP4) included. | 1 | EA | 18.5 | 40.7855 | 14.3 | 31.5261 | 60 | 40 | 55 | 23.6221 | 15.748 | 21.6536 | 41111517 | 90160010 | 9016006000 | DE | Yes | No | No |  |  |  | Yes | CR2032 | No |  |  | Not applicable | No | Yes | https://we.tl/t-hfiaZ1AIcw |  | MSA36P-000-DH
Lab Weighing | MCA36P-3S00-D QP1 QP4 | Cubis® II High-Capacity Micro Balance | Cubis® II High-Capacity Micro Balance. Scale div. (d) 0.001 ¦ 0.01 mg, max. load 10.1 ¦ 32 g. Draft Shield D | Cubis® II MCA high-capacity micro balance with large high end 7” color TFT touch display in 16:9 format with graphical user interface. Actual scale division (d) 0.001 ¦ 0.01 mg, nominal maximum load (Max) 10.1 ¦ 32 g. Manual glass draft shield with learning capability for user-friendly operation, automated motorized leveling and integrated licensable ionizer. Standard version non-verified, all units. Software packages Pharma & Connectivity (QP1 & QP4) included. | 1 | EA | 18.5 | 40.7855 | 14.3 | 31.5261 | 60 | 40 | 55 | 23.6221 | 15.748 | 21.6536 | 41111517 | 90160010 | 9016006000 | DE | Yes | No | No |  |  |  | Yes | CR2032 | No |  |  | Not applicable | No | Yes | https://we.tl/t-hfiaZ1AIcw |  | MSA36P-000-DH
Lab Weighing | MCA66S-3S00-D QP1 QP4 MDS | Cubis® II High-Capacity Micro Balance | Cubis® II High-Capacity Micro Balance. Scale div. (d) 0.001 mg, max. load 61 g. Draft Shield D & Activated Draft Shield Motors | Cubis® II MCA high-capacity micro balance with large high end 7” color TFT touch display in 16:9 format with graphical user interface. Actual scale division (d) 0.001 mg, nominal maximum load (Max) 61 g. Automatic motorized glass draft shield with learning capability for user-friendly operation, automated motorized leveling and integrated licensable ionizer. Standard version non-verified, all units. Software packages Pharma & Connectivity (QP1 & QP4) included. | 1 | EA | 18.5 | 40.7855 | 14.3 | 31.5261 | 60 | 40 | 55 | 23.6221 | 15.748 | 21.6536 | 41111517 | 90160010 | 9016006000 | DE | Yes | No | No |  |  |  | Yes | CR2032 | No |  |  | Not applicable | No | Yes | https://we.tl/t-hfiaZ1AIcw |  | MSA66S-000-DH
Lab Weighing | MCA66S-3S00-D QP1 QP4 HWL | Cubis® II High-Capacity Micro Balance | Cubis® II High-Capacity Micro Balance. Scale div. (d) 0.001 mg, max. load 61 g. Draft Shield D & Activated Ionizer and Draft Shield Motors | Cubis® II MCA high-capacity micro balance with large high end 7” color TFT touch display in 16:9 format with graphical user interface. Actual scale division (d) 0.001 mg, nominal maximum load (Max) 61 g. Automatic motorized glass draft shield with learning capability for user-friendly operation, automated motorized leveling and integrated licensed ionizer. Standard version non-verified, all units. Software packages Pharma & Connectivity (QP1 & QP4) included. | 1 | EA | 18.5 | 40.7855 | 14.3 | 31.5261 | 60 | 40 | 55 | 23.6221 | 15.748 | 21.6536 | 41111517 | 90160010 | 9016006000 | DE | Yes | No | No |  |  |  | Yes | CR2032 | No |  |  | Not applicable | No | Yes | https://we.tl/t-hfiaZ1AIcw |  | MSA66S-000-DH
Lab Weighing | MCA66S-3S00-D QP1 QP4 ION | Cubis® II High-Capacity Micro Balance | Cubis® II High-Capacity Micro Balance. Scale div. (d) 0.001 mg, max. load 61 g. Draft Shield D & Activated Ionizer | Cubis® II MCA high-capacity micro balance with large high end 7” color TFT touch display in 16:9 format with graphical user interface. Actual scale division (d) 0.001 mg, nominal maximum load (Max) 61 g. Manual glass draft shield with learning capability for user-friendly operation, automated motorized leveling and integrated licensed ionizer. Standard version non-verified, all units. Software packages Pharma & Connectivity (QP1 & QP4) included. | 1 | EA | 18.5 | 40.7855 | 14.3 | 31.5261 | 60 | 40 | 55 | 23.6221 | 15.748 | 21.6536 | 41111517 | 90160010 | 9016006000 | DE | Yes | No | No |  |  |  | Yes | CR2032 | No |  |  | Not applicable | No | Yes | https://we.tl/t-hfiaZ1AIcw |  | MSA66S-000-DH
Lab Weighing | MCA66S-3S00-D QP1 QP4 | Cubis® II High-Capacity Micro Balance | Cubis® II High-Capacity Micro Balance. Scale div. (d) 0.001 mg, max. load 61 g. Draft Shield D | Cubis® II MCA high-capacity micro balance with large high end 7” color TFT touch display in 16:9 format with graphical user interface. Actual scale division (d) 0.001 mg, nominal maximum load (Max) 61 g. Manual glass draft shield with learning capability for user-friendly operation, automated motorized leveling and integrated licensable ionizer. Standard version non-verified, all units. Software packages Pharma & Connectivity (QP1 & QP4) included. | 1 | EA | 18.5 | 40.7855 | 14.3 | 31.5261 | 60 | 40 | 55 | 23.6221 | 15.748 | 21.6536 | 41111517 | 90160010 | 9016006000 | DE | Yes | No | No |  |  |  | Yes | CR2032 | No |  |  | Not applicable | No | Yes | https://we.tl/t-hfiaZ1AIcw |  | MSA66S-000-DH
Lab Weighing | MCA66P-3S00-D QP1 QP4 MDS | Cubis® II High-Capacity Micro Balance | Cubis® II High-Capacity Micro Balance. Scale div. (d) 0.001 ¦ 0.01 mg, max. load 12 ¦ 61 g. Draft Shield D & Activated Draft Shield Motors | Cubis® II MCA high-capacity micro balance with large high end 7” color TFT touch display in 16:9 format with graphical user interface. Actual scale division (d) 0.001 ¦ 0.01 mg, nominal maximum load (Max) 12 ¦ 61 g. Automatic motorized glass draft shield with learning capability for user-friendly operation, automated motorized leveling and integrated licensable ionizer. Standard version non-verified, all units. Software packages Pharma & Connectivity (QP1 & QP4) included. | 1 | EA | 18.5 | 40.7855 | 14.3 | 31.5261 | 60 | 40 | 55 | 23.6221 | 15.748 | 21.6536 | 41111517 | 90160010 | 9016006000 | DE | Yes | No | No |  |  |  | Yes | CR2032 | No |  |  | Not applicable | No | Yes | https://we.tl/t-hfiaZ1AIcw |  | MSA66P-000-DH
Lab Weighing | MCA66P-3S00-D QP1 QP4 HWL | Cubis® II High-Capacity Micro Balance | Cubis® II High-Capacity Micro Balance. Scale div. (d) 0.001 ¦ 0.01 mg, max. load 12 ¦ 61 g. Draft Shield D & Activated Ionizer and Draft Shield Motors | Cubis® II MCA high-capacity micro balance with large high end 7” color TFT touch display in 16:9 format with graphical user interface. Actual scale division (d) 0.001 ¦ 0.01 mg, nominal maximum load (Max) 12 ¦ 61 g. Automatic motorized glass draft shield with learning capability for user-friendly operation, automated motorized leveling and integrated licensed ionizer. Standard version non-verified, all units. Software packages Pharma & Connectivity (QP1 & QP4) included. | 1 | EA | 18.5 | 40.7855 | 14.3 | 31.5261 | 60 | 40 | 55 | 23.6221 | 15.748 | 21.6536 | 41111517 | 90160010 | 9016006000 | DE | Yes | No | No |  |  |  | Yes | CR2032 | No |  |  | Not applicable | No | Yes | https://we.tl/t-hfiaZ1AIcw |  | MSA66P-000-DH
Lab Weighing | MCA66P-3S00-D QP1 QP4 ION | Cubis® II High-Capacity Micro Balance | Cubis® II High-Capacity Micro Balance. Scale div. (d) 0.001 ¦ 0.01 mg, max. load 12 ¦ 61 g. Draft Shield D & Activated Ionizer | Cubis® II MCA high-capacity micro balance with large high end 7” color TFT touch display in 16:9 format with graphical user interface. Actual scale division (d) 0.001 ¦ 0.01 mg, nominal maximum load (Max) 12 ¦ 61 g. Manual glass draft shield with learning capability for user-friendly operation, automated motorized leveling and integrated licensed ionizer. Standard version non-verified, all units. Software packages Pharma & Connectivity (QP1 & QP4) included. | 1 | EA | 18.5 | 40.7855 | 14.3 | 31.5261 | 60 | 40 | 55 | 23.6221 | 15.748 | 21.6536 | 41111517 | 90160010 | 9016006000 | DE | Yes | No | No |  |  |  | Yes | CR2032 | No |  |  | Not applicable | No | Yes | https://we.tl/t-hfiaZ1AIcw |  | MSA66P-000-DH
Lab Weighing | MCA66P-3S00-D QP1 QP4 | Cubis® II High-Capacity Micro Balance | Cubis® II High-Capacity Micro Balance. Scale div. (d) 0.001 ¦ 0.01 mg, max. load 12 ¦ 61 g. Draft Shield D | Cubis® II MCA high-capacity micro balance with large high end 7” color TFT touch display in 16:9 format with graphical user interface. Actual scale division (d) 0.001 ¦ 0.01 mg, nominal maximum load (Max) 12 ¦ 61 g. Manual glass draft shield with learning capability for user-friendly operation, automated motorized leveling and integrated licensable ionizer. Standard version non-verified, all units. Software packages Pharma & Connectivity (QP1 & QP4) included. | 1 | EA | 18.5 | 40.7855 | 14.3 | 31.5261 | 60 | 40 | 55 | 23.6221 | 15.748 | 21.6536 | 41111517 | 90160010 | 9016006000 | DE | Yes | No | No |  |  |  | Yes | CR2032 | No |  |  | Not applicable | No | Yes | https://we.tl/t-hfiaZ1AIcw |  | MSA66P-000-DH
Lab Weighing | MCA116S-3S00-D QP1 QP4 MDS | Cubis® II High-Capacity Micro Balance | Cubis® II High-Capacity Micro Balance. Scale div. (d) 0.002 mg, max. load 111 g. Draft Shield D & Activated Draft Shield Motors | Cubis® II MCA high-capacity micro balance with large high end 7” color TFT touch display in 16:9 format with graphical user interface. Actual scale division (d) 0.002 mg, nominal maximum load (Max) 111 g. Automatic motorized glass draft shield with learning capability for user-friendly operation, automated motorized leveling and integrated licensable ionizer. Standard version non-verified, all units. Software packages Pharma & Connectivity (QP1 & QP4) included. | 1 | EA | 18.5 | 40.7855 | 14.3 | 31.5261 | 60 | 40 | 55 | 23.6221 | 15.748 | 21.6536 | 41111517 | 90160010 | 9016006000 | DE | Yes | No | No |  |  |  | Yes | CR2032 | No |  |  | Not applicable | No | Yes | https://we.tl/t-hfiaZ1AIcw |  | MSA116P-000-DH
Lab Weighing | MCA116S-3S00-D QP1 QP4 HWL | Cubis® II High-Capacity Micro Balance | Cubis® II High-Capacity Micro Balance. Scale div. (d) 0.002 mg, max. load 111 g. Draft Shield D & Activated Ionizer and Draft Shield Motors | Cubis® II MCA high-capacity micro balance with large high end 7” color TFT touch display in 16:9 format with graphical user interface. Actual scale division (d) 0.002 mg, nominal maximum load (Max) 111 g. Automatic motorized glass draft shield with learning capability for user-friendly operation, automated motorized leveling and integrated licensed ionizer. Standard version non-verified, all units. Software packages Pharma & Connectivity (QP1 & QP4) included. | 1 | EA | 18.5 | 40.7855 | 14.3 | 31.5261 | 60 | 40 | 55 | 23.6221 | 15.748 | 21.6536 | 41111517 | 90160010 | 9016006000 | DE | Yes | No | No |  |  |  | Yes | CR2032 | No |  |  | Not applicable | No | Yes | https://we.tl/t-hfiaZ1AIcw |  | MSA116P-000-DH
Lab Weighing | MCA116S-3S00-D QP1 QP4 ION | Cubis® II High-Capacity Micro Balance | Cubis® II High-Capacity Micro Balance. Scale div. (d) 0.002 mg, max. load 111 g. Draft Shield D & Activated Ionizer | Cubis® II MCA high-capacity micro balance with large high end 7” color TFT touch display in 16:9 format with graphical user interface. Actual scale division (d) 0.002 mg, nominal maximum load (Max) 111 g. Manual glass draft shield with learning capability for user-friendly operation, automated motorized leveling and integrated licensed ionizer. Standard version non-verified, all units. Software packages Pharma & Connectivity (QP1 & QP4) included. | 1 | EA | 18.5 | 40.7855 | 14.3 | 31.5261 | 60 | 40 | 55 | 23.6221 | 15.748 | 21.6536 | 41111517 | 90160010 | 9016006000 | DE | Yes | No | No |  |  |  | Yes | CR2032 | No |  |  | Not applicable | No | Yes | https://we.tl/t-hfiaZ1AIcw |  | MSA116P-000-DH
Lab Weighing | MCA116S-3S00-D QP1 QP4 | Cubis® II High-Capacity Micro Balance | Cubis® II High-Capacity Micro Balance. Scale div. (d) 0.002 mg, max. load 111 g. Draft Shield D | Cubis® II MCA high-capacity micro balance with large high end 7” color TFT touch display in 16:9 format with graphical user interface. Actual scale division (d) 0.002 mg, nominal maximum load (Max) 111 g. Manual glass draft shield with learning capability for user-friendly operation, automated motorized leveling and integrated licensable ionizer. Standard version non-verified, all units. Software packages Pharma & Connectivity (QP1 & QP4) included. | 1 | EA | 18.5 | 40.7855 | 14.3 | 31.5261 | 60 | 40 | 55 | 23.6221 | 15.748 | 21.6536 | 41111517 | 90160010 | 9016006000 | DE | Yes | No | No |  |  |  | Yes | CR2032 | No |  |  | Not applicable | No | Yes | https://we.tl/t-hfiaZ1AIcw |  | MSA116P-000-DH
Lab Weighing | MCA36S-3S00-D QP2 QP3 MDS | Cubis® II High-Capacity Micro Balance | Cubis® II High-Capacity Micro Balance. Scale div. (d) 0.001 mg, max. load 32 g. Draft Shield D & Activated Draft Shield Motors | Cubis® II MCA high-capacity micro balance with large high end 7” color TFT touch display in 16:9 format with graphical user interface. Actual scale division (d) 0.001 mg, nominal maximum load (Max) 32 g. Automatic motorized glass draft shield with learning capability for user-friendly operation, automated motorized leveling and integrated licensable ionizer. Standard version non-verified, all units. Software packages Advanced Applications & Utility (QP2 & QP3) included. | 1 | EA | 18.5 | 40.7855 | 14.3 | 31.5261 | 60 | 40 | 55 | 23.6221 | 15.748 | 21.6536 | 41111517 | 90160010 | 9016006000 | DE | Yes | No | No |  |  |  | Yes | CR2032 | No |  |  | Not applicable | No | Yes | https://we.tl/t-hfiaZ1AIcw |  | MSA36S-000-DH
Lab Weighing | MCA36S-3S00-D QP2 QP3 HWL | Cubis® II High-Capacity Micro Balance | Cubis® II High-Capacity Micro Balance. Scale div. (d) 0.001 mg, max. load 32 g. Draft Shield D & Activated Ionizer and Draft Shield Motors | Cubis® II MCA high-capacity micro balance with large high end 7” color TFT touch display in 16:9 format with graphical user interface. Actual scale division (d) 0.001 mg, nominal maximum load (Max) 32 g. Automatic motorized glass draft shield with learning capability for user-friendly operation, automated motorized leveling and integrated licensed ionizer. Standard version non-verified, all units. Software packages Advanced Applications & Utility (QP2 & QP3) included. | 1 | EA | 18.5 | 40.7855 | 14.3 | 31.5261 | 60 | 40 | 55 | 23.6221 | 15.748 | 21.6536 | 41111517 | 90160010 | 9016006000 | DE | Yes | No | No |  |  |  | Yes | CR2032 | No |  |  | Not applicable | No | Yes | https://we.tl/t-hfiaZ1AIcw |  | MSA36S-000-DH
Lab Weighing | MCA36S-3S00-D QP2 QP3 ION | Cubis® II High-Capacity Micro Balance | Cubis® II High-Capacity Micro Balance. Scale div. (d) 0.001 mg, max. load 32 g. Draft Shield D & Activated Ionizer | Cubis® II MCA high-capacity micro balance with large high end 7” color TFT touch display in 16:9 format with graphical user interface. Actual scale division (d) 0.001 mg, nominal maximum load (Max) 32 g. Manual glass draft shield with learning capability for user-friendly operation, automated motorized leveling and integrated licensed ionizer. Standard version non-verified, all units. Software packages Advanced Applications & Utility (QP2 & QP3) included. | 1 | EA | 18.5 | 40.7855 | 14.3 | 31.5261 | 60 | 40 | 55 | 23.6221 | 15.748 | 21.6536 | 41111517 | 90160010 | 9016006000 | DE | Yes | No | No |  |  |  | Yes | CR2032 | No |  |  | Not applicable | No | Yes | https://we.tl/t-hfiaZ1AIcw |  | MSA36S-000-DH
Lab Weighing | MCA36S-3S00-D QP2 QP3 | Cubis® II High-Capacity Micro Balance | Cubis® II High-Capacity Micro Balance. Scale div. (d) 0.001 mg, max. load 32 g. Draft Shield D | Cubis® II MCA high-capacity micro balance with large high end 7” color TFT touch display in 16:9 format with graphical user interface. Actual scale division (d) 0.001 mg, nominal maximum load (Max) 32 g. Manual glass draft shield with learning capability for user-friendly operation, automated motorized leveling and integrated licensable ionizer. Standard version non-verified, all units. Software packages Advanced Applications & Utility (QP2 & QP3) included. | 1 | EA | 18.5 | 40.7855 | 14.3 | 31.5261 | 60 | 40 | 55 | 23.6221 | 15.748 | 21.6536 | 41111517 | 90160010 | 9016006000 | DE | Yes | No | No |  |  |  | Yes | CR2032 | No |  |  | Not applicable | No | Yes | https://we.tl/t-hfiaZ1AIcw |  | MSA36S-000-DH
Lab Weighing | MCA36P-3S00-D QP2 QP3 MDS | Cubis® II High-Capacity Micro Balance | Cubis® II High-Capacity Micro Balance. Scale div. (d) 0.001 ¦ 0.01 mg, max. load 10.1 ¦ 32 g. Draft Shield D & Activated Draft Shield Motors | Cubis® II MCA high-capacity micro balance with large high end 7” color TFT touch display in 16:9 format with graphical user interface. Actual scale division (d) 0.001 ¦ 0.01 mg, nominal maximum load (Max) 10.1 ¦ 32 g. Automatic motorized glass draft shield with learning capability for user-friendly operation, automated motorized leveling and integrated licensable ionizer. Standard version non-verified, all units. Software packages Advanced Applications & Utility (QP2 & QP3) included. | 1 | EA | 18.5 | 40.7855 | 14.3 | 31.5261 | 60 | 40 | 55 | 23.6221 | 15.748 | 21.6536 | 41111517 | 90160010 | 9016006000 | DE | Yes | No | No |  |  |  | Yes | CR2032 | No |  |  | Not applicable | No | Yes | https://we.tl/t-hfiaZ1AIcw |  | MSA36P-000-DH
Lab Weighing | MCA36P-3S00-D QP2 QP3 HWL | Cubis® II High-Capacity Micro Balance | Cubis® II High-Capacity Micro Balance. Scale div. (d) 0.001 ¦ 0.01 mg, max. load 10.1 ¦ 32 g. Draft Shield D & Activated Ionizer and Draft Shield Motors | Cubis® II MCA high-capacity micro balance with large high end 7” color TFT touch display in 16:9 format with graphical user interface. Actual scale division (d) 0.001 ¦ 0.01 mg, nominal maximum load (Max) 10.1 ¦ 32 g. Automatic motorized glass draft shield with learning capability for user-friendly operation, automated motorized leveling and integrated licensed ionizer. Standard version non-verified, all units. Software packages Advanced Applications & Utility (QP2 & QP3) included. | 1 | EA | 18.5 | 40.7855 | 14.3 | 31.5261 | 60 | 40 | 55 | 23.6221 | 15.748 | 21.6536 | 41111517 | 90160010 | 9016006000 | DE | Yes | No | No |  |  |  | Yes | CR2032 | No |  |  | Not applicable | No | Yes | https://we.tl/t-hfiaZ1AIcw |  | MSA36P-000-DH
Lab Weighing | MCA36P-3S00-D QP2 QP3 ION | Cubis® II High-Capacity Micro Balance | Cubis® II High-Capacity Micro Balance. Scale div. (d) 0.001 ¦ 0.01 mg, max. load 10.1 ¦ 32 g. Draft Shield D & Activated Ionizer | Cubis® II MCA high-capacity micro balance with large high end 7” color TFT touch display in 16:9 format with graphical user interface. Actual scale division (d) 0.001 ¦ 0.01 mg, nominal maximum load (Max) 10.1 ¦ 32 g. Manual glass draft shield with learning capability for user-friendly operation, automated motorized leveling and integrated licensed ionizer. Standard version non-verified, all units. Software packages Advanced Applications & Utility (QP2 & QP3) included. | 1 | EA | 18.5 | 40.7855 | 14.3 | 31.5261 | 60 | 40 | 55 | 23.6221 | 15.748 | 21.6536 | 41111517 | 90160010 | 9016006000 | DE | Yes | No | No |  |  |  | Yes | CR2032 | No |  |  | Not applicable | No | Yes | https://we.tl/t-hfiaZ1AIcw |  | MSA36P-000-DH
Lab Weighing | MCA36P-3S00-D QP2 QP3 | Cubis® II High-Capacity Micro Balance | Cubis® II High-Capacity Micro Balance. Scale div. (d) 0.001 ¦ 0.01 mg, max. load 10.1 ¦ 32 g. Draft Shield D | Cubis® II MCA high-capacity micro balance with large high end 7” color TFT touch display in 16:9 format with graphical user interface. Actual scale division (d) 0.001 ¦ 0.01 mg, nominal maximum load (Max) 10.1 ¦ 32 g. Manual glass draft shield with learning capability for user-friendly operation, automated motorized leveling and integrated licensable ionizer. Standard version non-verified, all units. Software packages Advanced Applications & Utility (QP2 & QP3) included. | 1 | EA | 18.5 | 40.7855 | 14.3 | 31.5261 | 60 | 40 | 55 | 23.6221 | 15.748 | 21.6536 | 41111517 | 90160010 | 9016006000 | DE | Yes | No | No |  |  |  | Yes | CR2032 | No |  |  | Not applicable | No | Yes | https://we.tl/t-hfiaZ1AIcw |  | MSA36P-000-DH
Lab Weighing | MCA66S-3S00-D QP2 QP3 MDS | Cubis® II High-Capacity Micro Balance | Cubis® II High-Capacity Micro Balance. Scale div. (d) 0.001 mg, max. load 61 g. Draft Shield D & Activated Draft Shield Motors | Cubis® II MCA high-capacity micro balance with large high end 7” color TFT touch display in 16:9 format with graphical user interface. Actual scale division (d) 0.001 mg, nominal maximum load (Max) 61 g. Automatic motorized glass draft shield with learning capability for user-friendly operation, automated motorized leveling and integrated licensable ionizer. Standard version non-verified, all units. Software packages Advanced Applications & Utility (QP2 & QP3) included. | 1 | EA | 18.5 | 40.7855 | 14.3 | 31.5261 | 60 | 40 | 55 | 23.6221 | 15.748 | 21.6536 | 41111517 | 90160010 | 9016006000 | DE | Yes | No | No |  |  |  | Yes | CR2032 | No |  |  | Not applicable | No | Yes | https://we.tl/t-hfiaZ1AIcw |  | MSA66S-000-DH
Lab Weighing | MCA66S-3S00-D QP2 QP3 HWL | Cubis® II High-Capacity Micro Balance | Cubis® II High-Capacity Micro Balance. Scale div. (d) 0.001 mg, max. load 61 g. Draft Shield D & Activated Ionizer and Draft Shield Motors | Cubis® II MCA high-capacity micro balance with large high end 7” color TFT touch display in 16:9 format with graphical user interface. Actual scale division (d) 0.001 mg, nominal maximum load (Max) 61 g. Automatic motorized glass draft shield with learning capability for user-friendly operation, automated motorized leveling and integrated licensed ionizer. Standard version non-verified, all units. Software packages Advanced Applications & Utility (QP2 & QP3) included. | 1 | EA | 18.5 | 40.7855 | 14.3 | 31.5261 | 60 | 40 | 55 | 23.6221 | 15.748 | 21.6536 | 41111517 | 90160010 | 9016006000 | DE | Yes | No | No |  |  |  | Yes | CR2032 | No |  |  | Not applicable | No | Yes | https://we.tl/t-hfiaZ1AIcw |  | MSA66S-000-DH
Lab Weighing | MCA66S-3S00-D QP2 QP3 ION | Cubis® II High-Capacity Micro Balance | Cubis® II High-Capacity Micro Balance. Scale div. (d) 0.001 mg, max. load 61 g. Draft Shield D & Activated Ionizer | Cubis® II MCA high-capacity micro balance with large high end 7” color TFT touch display in 16:9 format with graphical user interface. Actual scale division (d) 0.001 mg, nominal maximum load (Max) 61 g. Manual glass draft shield with learning capability for user-friendly operation, automated motorized leveling and integrated licensed ionizer. Standard version non-verified, all units. Software packages Advanced Applications & Utility (QP2 & QP3) included. | 1 | EA | 18.5 | 40.7855 | 14.3 | 31.5261 | 60 | 40 | 55 | 23.6221 | 15.748 | 21.6536 | 41111517 | 90160010 | 9016006000 | DE | Yes | No | No |  |  |  | Yes | CR2032 | No |  |  | Not applicable | No | Yes | https://we.tl/t-hfiaZ1AIcw |  | MSA66S-000-DH
Lab Weighing | MCA66S-3S00-D QP2 QP3 | Cubis® II High-Capacity Micro Balance | Cubis® II High-Capacity Micro Balance. Scale div. (d) 0.001 mg, max. load 61 g. Draft Shield D | Cubis® II MCA high-capacity micro balance with large high end 7” color TFT touch display in 16:9 format with graphical user interface. Actual scale division (d) 0.001 mg, nominal maximum load (Max) 61 g. Manual glass draft shield with learning capability for user-friendly operation, automated motorized leveling and integrated licensable ionizer. Standard version non-verified, all units. Software packages Advanced Applications & Utility (QP2 & QP3) included. | 1 | EA | 18.5 | 40.7855 | 14.3 | 31.5261 | 60 | 40 | 55 | 23.6221 | 15.748 | 21.6536 | 41111517 | 90160010 | 9016006000 | DE | Yes | No | No |  |  |  | Yes | CR2032 | No |  |  | Not applicable | No | Yes | https://we.tl/t-hfiaZ1AIcw |  | MSA66S-000-DH
Lab Weighing | MCA66P-3S00-D QP2 QP3 MDS | Cubis® II High-Capacity Micro Balance | Cubis® II High-Capacity Micro Balance. Scale div. (d) 0.001 ¦ 0.01 mg, max. load 12 ¦ 61 g. Draft Shield D & Activated Draft Shield Motors | Cubis® II MCA high-capacity micro balance with large high end 7” color TFT touch display in 16:9 format with graphical user interface. Actual scale division (d) 0.001 ¦ 0.01 mg, nominal maximum load (Max) 12 ¦ 61 g. Automatic motorized glass draft shield with learning capability for user-friendly operation, automated motorized leveling and integrated licensable ionizer. Standard version non-verified, all units. Software packages Advanced Applications & Utility (QP2 & QP3) included. | 1 | EA | 18.5 | 40.7855 | 14.3 | 31.5261 | 60 | 40 | 55 | 23.6221 | 15.748 | 21.6536 | 41111517 | 90160010 | 9016006000 | DE | Yes | No | No |  |  |  | Yes | CR2032 | No |  |  | Not applicable | No | Yes | https://we.tl/t-hfiaZ1AIcw |  | MSA66P-000-DH
Lab Weighing | MCA66P-3S00-D QP2 QP3 HWL | Cubis® II High-Capacity Micro Balance | Cubis® II High-Capacity Micro Balance. Scale div. (d) 0.001 ¦ 0.01 mg, max. load 12 ¦ 61 g. Draft Shield D & Activated Ionizer and Draft Shield Motors | Cubis® II MCA high-capacity micro balance with large high end 7” color TFT touch display in 16:9 format with graphical user interface. Actual scale division (d) 0.001 ¦ 0.01 mg, nominal maximum load (Max) 12 ¦ 61 g. Automatic motorized glass draft shield with learning capability for user-friendly operation, automated motorized leveling and integrated licensed ionizer. Standard version non-verified, all units. Software packages Advanced Applications & Utility (QP2 & QP3) included. | 1 | EA | 18.5 | 40.7855 | 14.3 | 31.5261 | 60 | 40 | 55 | 23.6221 | 15.748 | 21.6536 | 41111517 | 90160010 | 9016006000 | DE | Yes | No | No |  |  |  | Yes | CR2032 | No |  |  | Not applicable | No | Yes | https://we.tl/t-hfiaZ1AIcw |  | MSA66P-000-DH
Lab Weighing | MCA66P-3S00-D QP2 QP3 ION | Cubis® II High-Capacity Micro Balance | Cubis® II High-Capacity Micro Balance. Scale div. (d) 0.001 ¦ 0.01 mg, max. load 12 ¦ 61 g. Draft Shield D & Activated Ionizer | Cubis® II MCA high-capacity micro balance with large high end 7” color TFT touch display in 16:9 format with graphical user interface. Actual scale division (d) 0.001 ¦ 0.01 mg, nominal maximum load (Max) 12 ¦ 61 g. Manual glass draft shield with learning capability for user-friendly operation, automated motorized leveling and integrated licensed ionizer. Standard version non-verified, all units. Software packages Advanced Applications & Utility (QP2 & QP3) included. | 1 | EA | 18.5 | 40.7855 | 14.3 | 31.5261 | 60 | 40 | 55 | 23.6221 | 15.748 | 21.6536 | 41111517 | 90160010 | 9016006000 | DE | Yes | No | No |  |  |  | Yes | CR2032 | No |  |  | Not applicable | No | Yes | https://we.tl/t-hfiaZ1AIcw |  | MSA66P-000-DH
Lab Weighing | MCA66P-3S00-D QP2 QP3 | Cubis® II High-Capacity Micro Balance | Cubis® II High-Capacity Micro Balance. Scale div. (d) 0.001 ¦ 0.01 mg, max. load 12 ¦ 61 g. Draft Shield D | Cubis® II MCA high-capacity micro balance with large high end 7” color TFT touch display in 16:9 format with graphical user interface. Actual scale division (d) 0.001 ¦ 0.01 mg, nominal maximum load (Max) 12 ¦ 61 g. Manual glass draft shield with learning capability for user-friendly operation, automated motorized leveling and integrated licensable ionizer. Standard version non-verified, all units. Software packages Advanced Applications & Utility (QP2 & QP3) included. | 1 | EA | 18.5 | 40.7855 | 14.3 | 31.5261 | 60 | 40 | 55 | 23.6221 | 15.748 | 21.6536 | 41111517 | 90160010 | 9016006000 | DE | Yes | No | No |  |  |  | Yes | CR2032 | No |  |  | Not applicable | No | Yes | https://we.tl/t-hfiaZ1AIcw |  | MSA66P-000-DH
Lab Weighing | MCA116S-3S00-D QP2 QP3 MDS | Cubis® II High-Capacity Micro Balance | Cubis® II High-Capacity Micro Balance. Scale div. (d) 0.002 mg, max. load 111 g. Draft Shield D & Activated Draft Shield Motors | Cubis® II MCA high-capacity micro balance with large high end 7” color TFT touch display in 16:9 format with graphical user interface. Actual scale division (d) 0.002 mg, nominal maximum load (Max) 111 g. Automatic motorized glass draft shield with learning capability for user-friendly operation, automated motorized leveling and integrated licensable ionizer. Standard version non-verified, all units. Software packages Advanced Applications & Utility (QP2 & QP3) included. | 1 | EA | 18.5 | 40.7855 | 14.3 | 31.5261 | 60 | 40 | 55 | 23.6221 | 15.748 | 21.6536 | 41111517 | 90160010 | 9016006000 | DE | Yes | No | No |  |  |  | Yes | CR2032 | No |  |  | Not applicable | No | Yes | https://we.tl/t-hfiaZ1AIcw |  | MSA116P-000-DH
Lab Weighing | MCA116S-3S00-D QP2 QP3 HWL | Cubis® II High-Capacity Micro Balance | Cubis® II High-Capacity Micro Balance. Scale div. (d) 0.002 mg, max. load 111 g. Draft Shield D & Activated Ionizer and Draft Shield Motors | Cubis® II MCA high-capacity micro balance with large high end 7” color TFT touch display in 16:9 format with graphical user interface. Actual scale division (d) 0.002 mg, nominal maximum load (Max) 111 g. Automatic motorized glass draft shield with learning capability for user-friendly operation, automated motorized leveling and integrated licensed ionizer. Standard version non-verified, all units. Software packages Advanced Applications & Utility (QP2 & QP3) included. | 1 | EA | 18.5 | 40.7855 | 14.3 | 31.5261 | 60 | 40 | 55 | 23.6221 | 15.748 | 21.6536 | 41111517 | 90160010 | 9016006000 | DE | Yes | No | No |  |  |  | Yes | CR2032 | No |  |  | Not applicable | No | Yes | https://we.tl/t-hfiaZ1AIcw |  | MSA116P-000-DH
Lab Weighing | MCA116S-3S00-D QP2 QP3 ION | Cubis® II High-Capacity Micro Balance | Cubis® II High-Capacity Micro Balance. Scale div. (d) 0.002 mg, max. load 111 g. Draft Shield D & Activated Ionizer | Cubis® II MCA high-capacity micro balance with large high end 7” color TFT touch display in 16:9 format with graphical user interface. Actual scale division (d) 0.002 mg, nominal maximum load (Max) 111 g. Manual glass draft shield with learning capability for user-friendly operation, automated motorized leveling and integrated licensed ionizer. Standard version non-verified, all units. Software packages Advanced Applications & Utility (QP2 & QP3) included. | 1 | EA | 18.5 | 40.7855 | 14.3 | 31.5261 | 60 | 40 | 55 | 23.6221 | 15.748 | 21.6536 | 41111517 | 90160010 | 9016006000 | DE | Yes | No | No |  |  |  | Yes | CR2032 | No |  |  | Not applicable | No | Yes | https://we.tl/t-hfiaZ1AIcw |  | MSA116P-000-DH
Lab Weighing | MCA116S-3S00-D QP2 QP3 | Cubis® II High-Capacity Micro Balance | Cubis® II High-Capacity Micro Balance. Scale div. (d) 0.002 mg, max. load 111 g. Draft Shield D | Cubis® II MCA high-capacity micro balance with large high end 7” color TFT touch display in 16:9 format with graphical user interface. Actual scale division (d) 0.002 mg, nominal maximum load (Max) 111 g. Manual glass draft shield with learning capability for user-friendly operation, automated motorized leveling and integrated licensable ionizer. Standard version non-verified, all units. Software packages Advanced Applications & Utility (QP2 & QP3) included. | 1 | EA | 18.5 | 40.7855 | 14.3 | 31.5261 | 60 | 40 | 55 | 23.6221 | 15.748 | 21.6536 | 41111517 | 90160010 | 9016006000 | DE | Yes | No | No |  |  |  | Yes | CR2032 | No |  |  | Not applicable | No | Yes | https://we.tl/t-hfiaZ1AIcw |  | MSA116P-000-DH
Lab Weighing | MCA36S-3S00-D QP2 QP4 MDS | Cubis® II High-Capacity Micro Balance | Cubis® II High-Capacity Micro Balance. Scale div. (d) 0.001 mg, max. load 32 g. Draft Shield D & Activated Draft Shield Motors | Cubis® II MCA high-capacity micro balance with large high end 7” color TFT touch display in 16:9 format with graphical user interface. Actual scale division (d) 0.001 mg, nominal maximum load (Max) 32 g. Automatic motorized glass draft shield with learning capability for user-friendly operation, automated motorized leveling and integrated licensable ionizer. Standard version non-verified, all units. Software packages Advanced Applications & Connectivity (QP2 & QP4) included. | 1 | EA | 18.5 | 40.7855 | 14.3 | 31.5261 | 60 | 40 | 55 | 23.6221 | 15.748 | 21.6536 | 41111517 | 90160010 | 9016006000 | DE | Yes | No | No |  |  |  | Yes | CR2032 | No |  |  | Not applicable | No | Yes | https://we.tl/t-hfiaZ1AIcw |  | MSA36S-000-DH
Lab Weighing | MCA36S-3S00-D QP2 QP4 HWL | Cubis® II High-Capacity Micro Balance | Cubis® II High-Capacity Micro Balance. Scale div. (d) 0.001 mg, max. load 32 g. Draft Shield D & Activated Ionizer and Draft Shield Motors | Cubis® II MCA high-capacity micro balance with large high end 7” color TFT touch display in 16:9 format with graphical user interface. Actual scale division (d) 0.001 mg, nominal maximum load (Max) 32 g. Automatic motorized glass draft shield with learning capability for user-friendly operation, automated motorized leveling and integrated licensed ionizer. Standard version non-verified, all units. Software packages Advanced Applications & Connectivity (QP2 & QP4) included. | 1 | EA | 18.5 | 40.7855 | 14.3 | 31.5261 | 60 | 40 | 55 | 23.6221 | 15.748 | 21.6536 | 41111517 | 90160010 | 9016006000 | DE | Yes | No | No |  |  |  | Yes | CR2032 | No |  |  | Not applicable | No | Yes | https://we.tl/t-hfiaZ1AIcw |  | MSA36S-000-DH
Lab Weighing | MCA36S-3S00-D QP2 QP4 ION | Cubis® II High-Capacity Micro Balance | Cubis® II High-Capacity Micro Balance. Scale div. (d) 0.001 mg, max. load 32 g. Draft Shield D & Activated Ionizer | Cubis® II MCA high-capacity micro balance with large high end 7” color TFT touch display in 16:9 format with graphical user interface. Actual scale division (d) 0.001 mg, nominal maximum load (Max) 32 g. Manual glass draft shield with learning capability for user-friendly operation, automated motorized leveling and integrated licensed ionizer. Standard version non-verified, all units. Software packages Advanced Applications & Connectivity (QP2 & QP4) included. | 1 | EA | 18.5 | 40.7855 | 14.3 | 31.5261 | 60 | 40 | 55 | 23.6221 | 15.748 | 21.6536 | 41111517 | 90160010 | 9016006000 | DE | Yes | No | No |  |  |  | Yes | CR2032 | No |  |  | Not applicable | No | Yes | https://we.tl/t-hfiaZ1AIcw |  | MSA36S-000-DH
Lab Weighing | MCA36S-3S00-D QP2 QP4 | Cubis® II High-Capacity Micro Balance | Cubis® II High-Capacity Micro Balance. Scale div. (d) 0.001 mg, max. load 32 g. Draft Shield D | Cubis® II MCA high-capacity micro balance with large high end 7” color TFT touch display in 16:9 format with graphical user interface. Actual scale division (d) 0.001 mg, nominal maximum load (Max) 32 g. Manual glass draft shield with learning capability for user-friendly operation, automated motorized leveling and integrated licensable ionizer. Standard version non-verified, all units. Software packages Advanced Applications & Connectivity (QP2 & QP4) included. | 1 | EA | 18.5 | 40.7855 | 14.3 | 31.5261 | 60 | 40 | 55 | 23.6221 | 15.748 | 21.6536 | 41111517 | 90160010 | 9016006000 | DE | Yes | No | No |  |  |  | Yes | CR2032 | No |  |  | Not applicable | No | Yes | https://we.tl/t-hfiaZ1AIcw |  | MSA36S-000-DH
Lab Weighing | MCA36P-3S00-D QP2 QP4 MDS | Cubis® II High-Capacity Micro Balance | Cubis® II High-Capacity Micro Balance. Scale div. (d) 0.001 ¦ 0.01 mg, max. load 10.1 ¦ 32 g. Draft Shield D & Activated Draft Shield Motors | Cubis® II MCA high-capacity micro balance with large high end 7” color TFT touch display in 16:9 format with graphical user interface. Actual scale division (d) 0.001 ¦ 0.01 mg, nominal maximum load (Max) 10.1 ¦ 32 g. Automatic motorized glass draft shield with learning capability for user-friendly operation, automated motorized leveling and integrated licensable ionizer. Standard version non-verified, all units. Software packages Advanced Applications & Connectivity (QP2 & QP4) included. | 1 | EA | 18.5 | 40.7855 | 14.3 | 31.5261 | 60 | 40 | 55 | 23.6221 | 15.748 | 21.6536 | 41111517 | 90160010 | 9016006000 | DE | Yes | No | No |  |  |  | Yes | CR2032 | No |  |  | Not applicable | No | Yes | https://we.tl/t-hfiaZ1AIcw |  | MSA36P-000-DH
Lab Weighing | MCA36P-3S00-D QP2 QP4 HWL | Cubis® II High-Capacity Micro Balance | Cubis® II High-Capacity Micro Balance. Scale div. (d) 0.001 ¦ 0.01 mg, max. load 10.1 ¦ 32 g. Draft Shield D & Activated Ionizer and Draft Shield Motors | Cubis® II MCA high-capacity micro balance with large high end 7” color TFT touch display in 16:9 format with graphical user interface. Actual scale division (d) 0.001 ¦ 0.01 mg, nominal maximum load (Max) 10.1 ¦ 32 g. Automatic motorized glass draft shield with learning capability for user-friendly operation, automated motorized leveling and integrated licensed ionizer. Standard version non-verified, all units. Software packages Advanced Applications & Connectivity (QP2 & QP4) included. | 1 | EA | 18.5 | 40.7855 | 14.3 | 31.5261 | 60 | 40 | 55 | 23.6221 | 15.748 | 21.6536 | 41111517 | 90160010 | 9016006000 | DE | Yes | No | No |  |  |  | Yes | CR2032 | No |  |  | Not applicable | No | Yes | https://we.tl/t-hfiaZ1AIcw |  | MSA36P-000-DH
Lab Weighing | MCA36P-3S00-D QP2 QP4 ION | Cubis® II High-Capacity Micro Balance | Cubis® II High-Capacity Micro Balance. Scale div. (d) 0.001 ¦ 0.01 mg, max. load 10.1 ¦ 32 g. Draft Shield D & Activated Ionizer | Cubis® II MCA high-capacity micro balance with large high end 7” color TFT touch display in 16:9 format with graphical user interface. Actual scale division (d) 0.001 ¦ 0.01 mg, nominal maximum load (Max) 10.1 ¦ 32 g. Manual glass draft shield with learning capability for user-friendly operation, automated motorized leveling and integrated licensed ionizer. Standard version non-verified, all units. Software packages Advanced Applications & Connectivity (QP2 & QP4) included. | 1 | EA | 18.5 | 40.7855 | 14.3 | 31.5261 | 60 | 40 | 55 | 23.6221 | 15.748 | 21.6536 | 41111517 | 90160010 | 9016006000 | DE | Yes | No | No |  |  |  | Yes | CR2032 | No |  |  | Not applicable | No | Yes | https://we.tl/t-hfiaZ1AIcw |  | MSA36P-000-DH
Lab Weighing | MCA36P-3S00-D QP2 QP4 | Cubis® II High-Capacity Micro Balance | Cubis® II High-Capacity Micro Balance. Scale div. (d) 0.001 ¦ 0.01 mg, max. load 10.1 ¦ 32 g. Draft Shield D | Cubis® II MCA high-capacity micro balance with large high end 7” color TFT touch display in 16:9 format with graphical user interface. Actual scale division (d) 0.001 ¦ 0.01 mg, nominal maximum load (Max) 10.1 ¦ 32 g. Manual glass draft shield with learning capability for user-friendly operation, automated motorized leveling and integrated licensable ionizer. Standard version non-verified, all units. Software packages Advanced Applications & Connectivity (QP2 & QP4) included. | 1 | EA | 18.5 | 40.7855 | 14.3 | 31.5261 | 60 | 40 | 55 | 23.6221 | 15.748 | 21.6536 | 41111517 | 90160010 | 9016006000 | DE | Yes | No | No |  |  |  | Yes | CR2032 | No |  |  | Not applicable | No | Yes | https://we.tl/t-hfiaZ1AIcw |  | MSA36P-000-DH
Lab Weighing | MCA66S-3S00-D QP2 QP4 MDS | Cubis® II High-Capacity Micro Balance | Cubis® II High-Capacity Micro Balance. Scale div. (d) 0.001 mg, max. load 61 g. Draft Shield D & Activated Draft Shield Motors | Cubis® II MCA high-capacity micro balance with large high end 7” color TFT touch display in 16:9 format with graphical user interface. Actual scale division (d) 0.001 mg, nominal maximum load (Max) 61 g. Automatic motorized glass draft shield with learning capability for user-friendly operation, automated motorized leveling and integrated licensable ionizer. Standard version non-verified, all units. Software packages Advanced Applications & Connectivity (QP2 & QP4) included. | 1 | EA | 18.5 | 40.7855 | 14.3 | 31.5261 | 60 | 40 | 55 | 23.6221 | 15.748 | 21.6536 | 41111517 | 90160010 | 9016006000 | DE | Yes | No | No |  |  |  | Yes | CR2032 | No |  |  | Not applicable | No | Yes | https://we.tl/t-hfiaZ1AIcw |  | MSA66S-000-DH
Lab Weighing | MCA66S-3S00-D QP2 QP4 HWL | Cubis® II High-Capacity Micro Balance | Cubis® II High-Capacity Micro Balance. Scale div. (d) 0.001 mg, max. load 61 g. Draft Shield D & Activated Ionizer and Draft Shield Motors | Cubis® II MCA high-capacity micro balance with large high end 7” color TFT touch display in 16:9 format with graphical user interface. Actual scale division (d) 0.001 mg, nominal maximum load (Max) 61 g. Automatic motorized glass draft shield with learning capability for user-friendly operation, automated motorized leveling and integrated licensed ionizer. Standard version non-verified, all units. Software packages Advanced Applications & Connectivity (QP2 & QP4) included. | 1 | EA | 18.5 | 40.7855 | 14.3 | 31.5261 | 60 | 40 | 55 | 23.6221 | 15.748 | 21.6536 | 41111517 | 90160010 | 9016006000 | DE | Yes | No | No |  |  |  | Yes | CR2032 | No |  |  | Not applicable | No | Yes | https://we.tl/t-hfiaZ1AIcw |  | MSA66S-000-DH
Lab Weighing | MCA66S-3S00-D QP2 QP4 ION | Cubis® II High-Capacity Micro Balance | Cubis® II High-Capacity Micro Balance. Scale div. (d) 0.001 mg, max. load 61 g. Draft Shield D & Activated Ionizer | Cubis® II MCA high-capacity micro balance with large high end 7” color TFT touch display in 16:9 format with graphical user interface. Actual scale division (d) 0.001 mg, nominal maximum load (Max) 61 g. Manual glass draft shield with learning capability for user-friendly operation, automated motorized leveling and integrated licensed ionizer. Standard version non-verified, all units. Software packages Advanced Applications & Connectivity (QP2 & QP4) included. | 1 | EA | 18.5 | 40.7855 | 14.3 | 31.5261 | 60 | 40 | 55 | 23.6221 | 15.748 | 21.6536 | 41111517 | 90160010 | 9016006000 | DE | Yes | No | No |  |  |  | Yes | CR2032 | No |  |  | Not applicable | No | Yes | https://we.tl/t-hfiaZ1AIcw |  | MSA66S-000-DH
Lab Weighing | MCA66S-3S00-D QP2 QP4 | Cubis® II High-Capacity Micro Balance | Cubis® II High-Capacity Micro Balance. Scale div. (d) 0.001 mg, max. load 61 g. Draft Shield D | Cubis® II MCA high-capacity micro balance with large high end 7” color TFT touch display in 16:9 format with graphical user interface. Actual scale division (d) 0.001 mg, nominal maximum load (Max) 61 g. Manual glass draft shield with learning capability for user-friendly operation, automated motorized leveling and integrated licensable ionizer. Standard version non-verified, all units. Software packages Advanced Applications & Connectivity (QP2 & QP4) included. | 1 | EA | 18.5 | 40.7855 | 14.3 | 31.5261 | 60 | 40 | 55 | 23.6221 | 15.748 | 21.6536 | 41111517 | 90160010 | 9016006000 | DE | Yes | No | No |  |  |  | Yes | CR2032 | No |  |  | Not applicable | No | Yes | https://we.tl/t-hfiaZ1AIcw |  | MSA66S-000-DH
Lab Weighing | MCA66P-3S00-D QP2 QP4 MDS | Cubis® II High-Capacity Micro Balance | Cubis® II High-Capacity Micro Balance. Scale div. (d) 0.001 ¦ 0.01 mg, max. load 12 ¦ 61 g. Draft Shield D & Activated Draft Shield Motors | Cubis® II MCA high-capacity micro balance with large high end 7” color TFT touch display in 16:9 format with graphical user interface. Actual scale division (d) 0.001 ¦ 0.01 mg, nominal maximum load (Max) 12 ¦ 61 g. Automatic motorized glass draft shield with learning capability for user-friendly operation, automated motorized leveling and integrated licensable ionizer. Standard version non-verified, all units. Software packages Advanced Applications & Connectivity (QP2 & QP4) included. | 1 | EA | 18.5 | 40.7855 | 14.3 | 31.5261 | 60 | 40 | 55 | 23.6221 | 15.748 | 21.6536 | 41111517 | 90160010 | 9016006000 | DE | Yes | No | No |  |  |  | Yes | CR2032 | No |  |  | Not applicable | No | Yes | https://we.tl/t-hfiaZ1AIcw |  | MSA66P-000-DH
Lab Weighing | MCA66P-3S00-D QP2 QP4 HWL | Cubis® II High-Capacity Micro Balance | Cubis® II High-Capacity Micro Balance. Scale div. (d) 0.001 ¦ 0.01 mg, max. load 12 ¦ 61 g. Draft Shield D & Activated Ionizer and Draft Shield Motors | Cubis® II MCA high-capacity micro balance with large high end 7” color TFT touch display in 16:9 format with graphical user interface. Actual scale division (d) 0.001 ¦ 0.01 mg, nominal maximum load (Max) 12 ¦ 61 g. Automatic motorized glass draft shield with learning capability for user-friendly operation, automated motorized leveling and integrated licensed ionizer. Standard version non-verified, all units. Software packages Advanced Applications & Connectivity (QP2 & QP4) included. | 1 | EA | 18.5 | 40.7855 | 14.3 | 31.5261 | 60 | 40 | 55 | 23.6221 | 15.748 | 21.6536 | 41111517 | 90160010 | 9016006000 | DE | Yes | No | No |  |  |  | Yes | CR2032 | No |  |  | Not applicable | No | Yes | https://we.tl/t-hfiaZ1AIcw |  | MSA66P-000-DH
Lab Weighing | MCA66P-3S00-D QP2 QP4 ION | Cubis® II High-Capacity Micro Balance | Cubis® II High-Capacity Micro Balance. Scale div. (d) 0.001 ¦ 0.01 mg, max. load 12 ¦ 61 g. Draft Shield D & Activated Ionizer | Cubis® II MCA high-capacity micro balance with large high end 7” color TFT touch display in 16:9 format with graphical user interface. Actual scale division (d) 0.001 ¦ 0.01 mg, nominal maximum load (Max) 12 ¦ 61 g. Manual glass draft shield with learning capability for user-friendly operation, automated motorized leveling and integrated licensed ionizer. Standard version non-verified, all units. Software packages Advanced Applications & Connectivity (QP2 & QP4) included. | 1 | EA | 18.5 | 40.7855 | 14.3 | 31.5261 | 60 | 40 | 55 | 23.6221 | 15.748 | 21.6536 | 41111517 | 90160010 | 9016006000 | DE | Yes | No | No |  |  |  | Yes | CR2032 | No |  |  | Not applicable | No | Yes | https://we.tl/t-hfiaZ1AIcw |  | MSA66P-000-DH
Lab Weighing | MCA66P-3S00-D QP2 QP4 | Cubis® II High-Capacity Micro Balance | Cubis® II High-Capacity Micro Balance. Scale div. (d) 0.001 ¦ 0.01 mg, max. load 12 ¦ 61 g. Draft Shield D | Cubis® II MCA high-capacity micro balance with large high end 7” color TFT touch display in 16:9 format with graphical user interface. Actual scale division (d) 0.001 ¦ 0.01 mg, nominal maximum load (Max) 12 ¦ 61 g. Manual glass draft shield with learning capability for user-friendly operation, automated motorized leveling and integrated licensable ionizer. Standard version non-verified, all units. Software packages Advanced Applications & Connectivity (QP2 & QP4) included. | 1 | EA | 18.5 | 40.7855 | 14.3 | 31.5261 | 60 | 40 | 55 | 23.6221 | 15.748 | 21.6536 | 41111517 | 90160010 | 9016006000 | DE | Yes | No | No |  |  |  | Yes | CR2032 | No |  |  | Not applicable | No | Yes | https://we.tl/t-hfiaZ1AIcw |  | MSA66P-000-DH
Lab Weighing | MCA116S-3S00-D QP2 QP4 MDS | Cubis® II High-Capacity Micro Balance | Cubis® II High-Capacity Micro Balance. Scale div. (d) 0.002 mg, max. load 111 g. Draft Shield D & Activated Draft Shield Motors | Cubis® II MCA high-capacity micro balance with large high end 7” color TFT touch display in 16:9 format with graphical user interface. Actual scale division (d) 0.002 mg, nominal maximum load (Max) 111 g. Automatic motorized glass draft shield with learning capability for user-friendly operation, automated motorized leveling and integrated licensable ionizer. Standard version non-verified, all units. Software packages Advanced Applications & Connectivity (QP2 & QP4) included. | 1 | EA | 18.5 | 40.7855 | 14.3 | 31.5261 | 60 | 40 | 55 | 23.6221 | 15.748 | 21.6536 | 41111517 | 90160010 | 9016006000 | DE | Yes | No | No |  |  |  | Yes | CR2032 | No |  |  | Not applicable | No | Yes | https://we.tl/t-hfiaZ1AIcw |  | MSA116P-000-DH
Lab Weighing | MCA116S-3S00-D QP2 QP4 HWL | Cubis® II High-Capacity Micro Balance | Cubis® II High-Capacity Micro Balance. Scale div. (d) 0.002 mg, max. load 111 g. Draft Shield D & Activated Ionizer and Draft Shield Motors | Cubis® II MCA high-capacity micro balance with large high end 7” color TFT touch display in 16:9 format with graphical user interface. Actual scale division (d) 0.002 mg, nominal maximum load (Max) 111 g. Automatic motorized glass draft shield with learning capability for user-friendly operation, automated motorized leveling and integrated licensed ionizer. Standard version non-verified, all units. Software packages Advanced Applications & Connectivity (QP2 & QP4) included. | 1 | EA | 18.5 | 40.7855 | 14.3 | 31.5261 | 60 | 40 | 55 | 23.6221 | 15.748 | 21.6536 | 41111517 | 90160010 | 9016006000 | DE | Yes | No | No |  |  |  | Yes | CR2032 | No |  |  | Not applicable | No | Yes | https://we.tl/t-hfiaZ1AIcw |  | MSA116P-000-DH
Lab Weighing | MCA116S-3S00-D QP2 QP4 ION | Cubis® II High-Capacity Micro Balance | Cubis® II High-Capacity Micro Balance. Scale div. (d) 0.002 mg, max. load 111 g. Draft Shield D & Activated Ionizer | Cubis® II MCA high-capacity micro balance with large high end 7” color TFT touch display in 16:9 format with graphical user interface. Actual scale division (d) 0.002 mg, nominal maximum load (Max) 111 g. Manual glass draft shield with learning capability for user-friendly operation, automated motorized leveling and integrated licensed ionizer. Standard version non-verified, all units. Software packages Advanced Applications & Connectivity (QP2 & QP4) included. | 1 | EA | 18.5 | 40.7855 | 14.3 | 31.5261 | 60 | 40 | 55 | 23.6221 | 15.748 | 21.6536 | 41111517 | 90160010 | 9016006000 | DE | Yes | No | No |  |  |  | Yes | CR2032 | No |  |  | Not applicable | No | Yes | https://we.tl/t-hfiaZ1AIcw |  | MSA116P-000-DH
Lab Weighing | MCA116S-3S00-D QP2 QP4 | Cubis® II High-Capacity Micro Balance | Cubis® II High-Capacity Micro Balance. Scale div. (d) 0.002 mg, max. load 111 g. Draft Shield D | Cubis® II MCA high-capacity micro balance with large high end 7” color TFT touch display in 16:9 format with graphical user interface. Actual scale division (d) 0.002 mg, nominal maximum load (Max) 111 g. Manual glass draft shield with learning capability for user-friendly operation, automated motorized leveling and integrated licensable ionizer. Standard version non-verified, all units. Software packages Advanced Applications & Connectivity (QP2 & QP4) included. | 1 | EA | 18.5 | 40.7855 | 14.3 | 31.5261 | 60 | 40 | 55 | 23.6221 | 15.748 | 21.6536 | 41111517 | 90160010 | 9016006000 | DE | Yes | No | No |  |  |  | Yes | CR2032 | No |  |  | Not applicable | No | Yes | https://we.tl/t-hfiaZ1AIcw |  | MSA116P-000-DH
Lab Weighing | MCA36S-3S00-D QP3 QP4 MDS | Cubis® II High-Capacity Micro Balance | Cubis® II High-Capacity Micro Balance. Scale div. (d) 0.001 mg, max. load 32 g. Draft Shield D & Activated Draft Shield Motors | Cubis® II MCA high-capacity micro balance with large high end 7” color TFT touch display in 16:9 format with graphical user interface. Actual scale division (d) 0.001 mg, nominal maximum load (Max) 32 g. Automatic motorized glass draft shield with learning capability for user-friendly operation, automated motorized leveling and integrated licensable ionizer. Standard version non-verified, all units. Software packages Utility & Connectivity (QP3 & QP4) included. | 1 | EA | 18.5 | 40.7855 | 14.3 | 31.5261 | 60 | 40 | 55 | 23.6221 | 15.748 | 21.6536 | 41111517 | 90160010 | 9016006000 | DE | Yes | No | No |  |  |  | Yes | CR2032 | No |  |  | Not applicable | No | Yes | https://we.tl/t-hfiaZ1AIcw |  | MSA36S-000-DH
Lab Weighing | MCA36S-3S00-D QP3 QP4 HWL | Cubis® II High-Capacity Micro Balance | Cubis® II High-Capacity Micro Balance. Scale div. (d) 0.001 mg, max. load 32 g. Draft Shield D & Activated Ionizer and Draft Shield Motors | Cubis® II MCA high-capacity micro balance with large high end 7” color TFT touch display in 16:9 format with graphical user interface. Actual scale division (d) 0.001 mg, nominal maximum load (Max) 32 g. Automatic motorized glass draft shield with learning capability for user-friendly operation, automated motorized leveling and integrated licensed ionizer. Standard version non-verified, all units. Software packages Utility & Connectivity (QP3 & QP4) included. | 1 | EA | 18.5 | 40.7855 | 14.3 | 31.5261 | 60 | 40 | 55 | 23.6221 | 15.748 | 21.6536 | 41111517 | 90160010 | 9016006000 | DE | Yes | No | No |  |  |  | Yes | CR2032 | No |  |  | Not applicable | No | Yes | https://we.tl/t-hfiaZ1AIcw |  | MSA36S-000-DH
Lab Weighing | MCA36S-3S00-D QP3 QP4 ION | Cubis® II High-Capacity Micro Balance | Cubis® II High-Capacity Micro Balance. Scale div. (d) 0.001 mg, max. load 32 g. Draft Shield D & Activated Ionizer | Cubis® II MCA high-capacity micro balance with large high end 7” color TFT touch display in 16:9 format with graphical user interface. Actual scale division (d) 0.001 mg, nominal maximum load (Max) 32 g. Manual glass draft shield with learning capability for user-friendly operation, automated motorized leveling and integrated licensed ionizer. Standard version non-verified, all units. Software packages Utility & Connectivity (QP3 & QP4) included. | 1 | EA | 18.5 | 40.7855 | 14.3 | 31.5261 | 60 | 40 | 55 | 23.6221 | 15.748 | 21.6536 | 41111517 | 90160010 | 9016006000 | DE | Yes | No | No |  |  |  | Yes | CR2032 | No |  |  | Not applicable | No | Yes | https://we.tl/t-hfiaZ1AIcw |  | MSA36S-000-DH
Lab Weighing | MCA36S-3S00-D QP3 QP4 | Cubis® II High-Capacity Micro Balance | Cubis® II High-Capacity Micro Balance. Scale div. (d) 0.001 mg, max. load 32 g. Draft Shield D | Cubis® II MCA high-capacity micro balance with large high end 7” color TFT touch display in 16:9 format with graphical user interface. Actual scale division (d) 0.001 mg, nominal maximum load (Max) 32 g. Manual glass draft shield with learning capability for user-friendly operation, automated motorized leveling and integrated licensable ionizer. Standard version non-verified, all units. Software packages Utility & Connectivity (QP3 & QP4) included. | 1 | EA | 18.5 | 40.7855 | 14.3 | 31.5261 | 60 | 40 | 55 | 23.6221 | 15.748 | 21.6536 | 41111517 | 90160010 | 9016006000 | DE | Yes | No | No |  |  |  | Yes | CR2032 | No |  |  | Not applicable | No | Yes | https://we.tl/t-hfiaZ1AIcw |  | MSA36S-000-DH
Lab Weighing | MCA36P-3S00-D QP3 QP4 MDS | Cubis® II High-Capacity Micro Balance | Cubis® II High-Capacity Micro Balance. Scale div. (d) 0.001 ¦ 0.01 mg, max. load 10.1 ¦ 32 g. Draft Shield D & Activated Draft Shield Motors | Cubis® II MCA high-capacity micro balance with large high end 7” color TFT touch display in 16:9 format with graphical user interface. Actual scale division (d) 0.001 ¦ 0.01 mg, nominal maximum load (Max) 10.1 ¦ 32 g. Automatic motorized glass draft shield with learning capability for user-friendly operation, automated motorized leveling and integrated licensable ionizer. Standard version non-verified, all units. Software packages Utility & Connectivity (QP3 & QP4) included. | 1 | EA | 18.5 | 40.7855 | 14.3 | 31.5261 | 60 | 40 | 55 | 23.6221 | 15.748 | 21.6536 | 41111517 | 90160010 | 9016006000 | DE | Yes | No | No |  |  |  | Yes | CR2032 | No |  |  | Not applicable | No | Yes | https://we.tl/t-hfiaZ1AIcw |  | MSA36P-000-DH
Lab Weighing | MCA36P-3S00-D QP3 QP4 HWL | Cubis® II High-Capacity Micro Balance | Cubis® II High-Capacity Micro Balance. Scale div. (d) 0.001 ¦ 0.01 mg, max. load 10.1 ¦ 32 g. Draft Shield D & Activated Ionizer and Draft Shield Motors | Cubis® II MCA high-capacity micro balance with large high end 7” color TFT touch display in 16:9 format with graphical user interface. Actual scale division (d) 0.001 ¦ 0.01 mg, nominal maximum load (Max) 10.1 ¦ 32 g. Automatic motorized glass draft shield with learning capability for user-friendly operation, automated motorized leveling and integrated licensed ionizer. Standard version non-verified, all units. Software packages Utility & Connectivity (QP3 & QP4) included. | 1 | EA | 18.5 | 40.7855 | 14.3 | 31.5261 | 60 | 40 | 55 | 23.6221 | 15.748 | 21.6536 | 41111517 | 90160010 | 9016006000 | DE | Yes | No | No |  |  |  | Yes | CR2032 | No |  |  | Not applicable | No | Yes | https://we.tl/t-hfiaZ1AIcw |  | MSA36P-000-DH
Lab Weighing | MCA36P-3S00-D QP3 QP4 ION | Cubis® II High-Capacity Micro Balance | Cubis® II High-Capacity Micro Balance. Scale div. (d) 0.001 ¦ 0.01 mg, max. load 10.1 ¦ 32 g. Draft Shield D & Activated Ionizer | Cubis® II MCA high-capacity micro balance with large high end 7” color TFT touch display in 16:9 format with graphical user interface. Actual scale division (d) 0.001 ¦ 0.01 mg, nominal maximum load (Max) 10.1 ¦ 32 g. Manual glass draft shield with learning capability for user-friendly operation, automated motorized leveling and integrated licensed ionizer. Standard version non-verified, all units. Software packages Utility & Connectivity (QP3 & QP4) included. | 1 | EA | 18.5 | 40.7855 | 14.3 | 31.5261 | 60 | 40 | 55 | 23.6221 | 15.748 | 21.6536 | 41111517 | 90160010 | 9016006000 | DE | Yes | No | No |  |  |  | Yes | CR2032 | No |  |  | Not applicable | No | Yes | https://we.tl/t-hfiaZ1AIcw |  | MSA36P-000-DH
Lab Weighing | MCA36P-3S00-D QP3 QP4 | Cubis® II High-Capacity Micro Balance | Cubis® II High-Capacity Micro Balance. Scale div. (d) 0.001 ¦ 0.01 mg, max. load 10.1 ¦ 32 g. Draft Shield D | Cubis® II MCA high-capacity micro balance with large high end 7” color TFT touch display in 16:9 format with graphical user interface. Actual scale division (d) 0.001 ¦ 0.01 mg, nominal maximum load (Max) 10.1 ¦ 32 g. Manual glass draft shield with learning capability for user-friendly operation, automated motorized leveling and integrated licensable ionizer. Standard version non-verified, all units. Software packages Utility & Connectivity (QP3 & QP4) included. | 1 | EA | 18.5 | 40.7855 | 14.3 | 31.5261 | 60 | 40 | 55 | 23.6221 | 15.748 | 21.6536 | 41111517 | 90160010 | 9016006000 | DE | Yes | No | No |  |  |  | Yes | CR2032 | No |  |  | Not applicable | No | Yes | https://we.tl/t-hfiaZ1AIcw |  | MSA36P-000-DH
Lab Weighing | MCA66S-3S00-D QP3 QP4 MDS | Cubis® II High-Capacity Micro Balance | Cubis® II High-Capacity Micro Balance. Scale div. (d) 0.001 mg, max. load 61 g. Draft Shield D & Activated Draft Shield Motors | Cubis® II MCA high-capacity micro balance with large high end 7” color TFT touch display in 16:9 format with graphical user interface. Actual scale division (d) 0.001 mg, nominal maximum load (Max) 61 g. Automatic motorized glass draft shield with learning capability for user-friendly operation, automated motorized leveling and integrated licensable ionizer. Standard version non-verified, all units. Software packages Utility & Connectivity (QP3 & QP4) included. | 1 | EA | 18.5 | 40.7855 | 14.3 | 31.5261 | 60 | 40 | 55 | 23.6221 | 15.748 | 21.6536 | 41111517 | 90160010 | 9016006000 | DE | Yes | No | No |  |  |  | Yes | CR2032 | No |  |  | Not applicable | No | Yes | https://we.tl/t-hfiaZ1AIcw |  | MSA66S-000-DH
Lab Weighing | MCA66S-3S00-D QP3 QP4 HWL | Cubis® II High-Capacity Micro Balance | Cubis® II High-Capacity Micro Balance. Scale div. (d) 0.001 mg, max. load 61 g. Draft Shield D & Activated Ionizer and Draft Shield Motors | Cubis® II MCA high-capacity micro balance with large high end 7” color TFT touch display in 16:9 format with graphical user interface. Actual scale division (d) 0.001 mg, nominal maximum load (Max) 61 g. Automatic motorized glass draft shield with learning capability for user-friendly operation, automated motorized leveling and integrated licensed ionizer. Standard version non-verified, all units. Software packages Utility & Connectivity (QP3 & QP4) included. | 1 | EA | 18.5 | 40.7855 | 14.3 | 31.5261 | 60 | 40 | 55 | 23.6221 | 15.748 | 21.6536 | 41111517 | 90160010 | 9016006000 | DE | Yes | No | No |  |  |  | Yes | CR2032 | No |  |  | Not applicable | No | Yes | https://we.tl/t-hfiaZ1AIcw |  | MSA66S-000-DH
Lab Weighing | MCA66S-3S00-D QP3 QP4 ION | Cubis® II High-Capacity Micro Balance | Cubis® II High-Capacity Micro Balance. Scale div. (d) 0.001 mg, max. load 61 g. Draft Shield D & Activated Ionizer | Cubis® II MCA high-capacity micro balance with large high end 7” color TFT touch display in 16:9 format with graphical user interface. Actual scale division (d) 0.001 mg, nominal maximum load (Max) 61 g. Manual glass draft shield with learning capability for user-friendly operation, automated motorized leveling and integrated licensed ionizer. Standard version non-verified, all units. Software packages Utility & Connectivity (QP3 & QP4) included. | 1 | EA | 18.5 | 40.7855 | 14.3 | 31.5261 | 60 | 40 | 55 | 23.6221 | 15.748 | 21.6536 | 41111517 | 90160010 | 9016006000 | DE | Yes | No | No |  |  |  | Yes | CR2032 | No |  |  | Not applicable | No | Yes | https://we.tl/t-hfiaZ1AIcw |  | MSA66S-000-DH
Lab Weighing | MCA66S-3S00-D QP3 QP4 | Cubis® II High-Capacity Micro Balance | Cubis® II High-Capacity Micro Balance. Scale div. (d) 0.001 mg, max. load 61 g. Draft Shield D | Cubis® II MCA high-capacity micro balance with large high end 7” color TFT touch display in 16:9 format with graphical user interface. Actual scale division (d) 0.001 mg, nominal maximum load (Max) 61 g. Manual glass draft shield with learning capability for user-friendly operation, automated motorized leveling and integrated licensable ionizer. Standard version non-verified, all units. Software packages Utility & Connectivity (QP3 & QP4) included. | 1 | EA | 18.5 | 40.7855 | 14.3 | 31.5261 | 60 | 40 | 55 | 23.6221 | 15.748 | 21.6536 | 41111517 | 90160010 | 9016006000 | DE | Yes | No | No |  |  |  | Yes | CR2032 | No |  |  | Not applicable | No | Yes | https://we.tl/t-hfiaZ1AIcw |  | MSA66S-000-DH
Lab Weighing | MCA66P-3S00-D QP3 QP4 MDS | Cubis® II High-Capacity Micro Balance | Cubis® II High-Capacity Micro Balance. Scale div. (d) 0.001 ¦ 0.01 mg, max. load 12 ¦ 61 g. Draft Shield D & Activated Draft Shield Motors | Cubis® II MCA high-capacity micro balance with large high end 7” color TFT touch display in 16:9 format with graphical user interface. Actual scale division (d) 0.001 ¦ 0.01 mg, nominal maximum load (Max) 12 ¦ 61 g. Automatic motorized glass draft shield with learning capability for user-friendly operation, automated motorized leveling and integrated licensable ionizer. Standard version non-verified, all units. Software packages Utility & Connectivity (QP3 & QP4) included. | 1 | EA | 18.5 | 40.7855 | 14.3 | 31.5261 | 60 | 40 | 55 | 23.6221 | 15.748 | 21.6536 | 41111517 | 90160010 | 9016006000 | DE | Yes | No | No |  |  |  | Yes | CR2032 | No |  |  | Not applicable | No | Yes | https://we.tl/t-hfiaZ1AIcw |  | MSA66P-000-DH
Lab Weighing | MCA66P-3S00-D QP3 QP4 HWL | Cubis® II High-Capacity Micro Balance | Cubis® II High-Capacity Micro Balance. Scale div. (d) 0.001 ¦ 0.01 mg, max. load 12 ¦ 61 g. Draft Shield D & Activated Ionizer and Draft Shield Motors | Cubis® II MCA high-capacity micro balance with large high end 7” color TFT touch display in 16:9 format with graphical user interface. Actual scale division (d) 0.001 ¦ 0.01 mg, nominal maximum load (Max) 12 ¦ 61 g. Automatic motorized glass draft shield with learning capability for user-friendly operation, automated motorized leveling and integrated licensed ionizer. Standard version non-verified, all units. Software packages Utility & Connectivity (QP3 & QP4) included. | 1 | EA | 18.5 | 40.7855 | 14.3 | 31.5261 | 60 | 40 | 55 | 23.6221 | 15.748 | 21.6536 | 41111517 | 90160010 | 9016006000 | DE | Yes | No | No |  |  |  | Yes | CR2032 | No |  |  | Not applicable | No | Yes | https://we.tl/t-hfiaZ1AIcw |  | MSA66P-000-DH
Lab Weighing | MCA66P-3S00-D QP3 QP4 ION | Cubis® II High-Capacity Micro Balance | Cubis® II High-Capacity Micro Balance. Scale div. (d) 0.001 ¦ 0.01 mg, max. load 12 ¦ 61 g. Draft Shield D & Activated Ionizer | Cubis® II MCA high-capacity micro balance with large high end 7” color TFT touch display in 16:9 format with graphical user interface. Actual scale division (d) 0.001 ¦ 0.01 mg, nominal maximum load (Max) 12 ¦ 61 g. Manual glass draft shield with learning capability for user-friendly operation, automated motorized leveling and integrated licensed ionizer. Standard version non-verified, all units. Software packages Utility & Connectivity (QP3 & QP4) included. | 1 | EA | 18.5 | 40.7855 | 14.3 | 31.5261 | 60 | 40 | 55 | 23.6221 | 15.748 | 21.6536 | 41111517 | 90160010 | 9016006000 | DE | Yes | No | No |  |  |  | Yes | CR2032 | No |  |  | Not applicable | No | Yes | https://we.tl/t-hfiaZ1AIcw |  | MSA66P-000-DH
Lab Weighing | MCA66P-3S00-D QP3 QP4 | Cubis® II High-Capacity Micro Balance | Cubis® II High-Capacity Micro Balance. Scale div. (d) 0.001 ¦ 0.01 mg, max. load 12 ¦ 61 g. Draft Shield D | Cubis® II MCA high-capacity micro balance with large high end 7” color TFT touch display in 16:9 format with graphical user interface. Actual scale division (d) 0.001 ¦ 0.01 mg, nominal maximum load (Max) 12 ¦ 61 g. Manual glass draft shield with learning capability for user-friendly operation, automated motorized leveling and integrated licensable ionizer. Standard version non-verified, all units. Software packages Utility & Connectivity (QP3 & QP4) included. | 1 | EA | 18.5 | 40.7855 | 14.3 | 31.5261 | 60 | 40 | 55 | 23.6221 | 15.748 | 21.6536 | 41111517 | 90160010 | 9016006000 | DE | Yes | No | No |  |  |  | Yes | CR2032 | No |  |  | Not applicable | No | Yes | https://we.tl/t-hfiaZ1AIcw |  | MSA66P-000-DH
Lab Weighing | MCA116S-3S00-D QP3 QP4 MDS | Cubis® II High-Capacity Micro Balance | Cubis® II High-Capacity Micro Balance. Scale div. (d) 0.002 mg, max. load 111 g. Draft Shield D & Activated Draft Shield Motors | Cubis® II MCA high-capacity micro balance with large high end 7” color TFT touch display in 16:9 format with graphical user interface. Actual scale division (d) 0.002 mg, nominal maximum load (Max) 111 g. Automatic motorized glass draft shield with learning capability for user-friendly operation, automated motorized leveling and integrated licensable ionizer. Standard version non-verified, all units. Software packages Utility & Connectivity (QP3 & QP4) included. | 1 | EA | 18.5 | 40.7855 | 14.3 | 31.5261 | 60 | 40 | 55 | 23.6221 | 15.748 | 21.6536 | 41111517 | 90160010 | 9016006000 | DE | Yes | No | No |  |  |  | Yes | CR2032 | No |  |  | Not applicable | No | Yes | https://we.tl/t-hfiaZ1AIcw |  | MSA116P-000-DH
Lab Weighing | MCA116S-3S00-D QP3 QP4 HWL | Cubis® II High-Capacity Micro Balance | Cubis® II High-Capacity Micro Balance. Scale div. (d) 0.002 mg, max. load 111 g. Draft Shield D & Activated Ionizer and Draft Shield Motors | Cubis® II MCA high-capacity micro balance with large high end 7” color TFT touch display in 16:9 format with graphical user interface. Actual scale division (d) 0.002 mg, nominal maximum load (Max) 111 g. Automatic motorized glass draft shield with learning capability for user-friendly operation, automated motorized leveling and integrated licensed ionizer. Standard version non-verified, all units. Software packages Utility & Connectivity (QP3 & QP4) included. | 1 | EA | 18.5 | 40.7855 | 14.3 | 31.5261 | 60 | 40 | 55 | 23.6221 | 15.748 | 21.6536 | 41111517 | 90160010 | 9016006000 | DE | Yes | No | No |  |  |  | Yes | CR2032 | No |  |  | Not applicable | No | Yes | https://we.tl/t-hfiaZ1AIcw |  | MSA116P-000-DH
Lab Weighing | MCA116S-3S00-D QP3 QP4 ION | Cubis® II High-Capacity Micro Balance | Cubis® II High-Capacity Micro Balance. Scale div. (d) 0.002 mg, max. load 111 g. Draft Shield D & Activated Ionizer | Cubis® II MCA high-capacity micro balance with large high end 7” color TFT touch display in 16:9 format with graphical user interface. Actual scale division (d) 0.002 mg, nominal maximum load (Max) 111 g. Manual glass draft shield with learning capability for user-friendly operation, automated motorized leveling and integrated licensed ionizer. Standard version non-verified, all units. Software packages Utility & Connectivity (QP3 & QP4) included. | 1 | EA | 18.5 | 40.7855 | 14.3 | 31.5261 | 60 | 40 | 55 | 23.6221 | 15.748 | 21.6536 | 41111517 | 90160010 | 9016006000 | DE | Yes | No | No |  |  |  | Yes | CR2032 | No |  |  | Not applicable | No | Yes | https://we.tl/t-hfiaZ1AIcw |  | MSA116P-000-DH
Lab Weighing | MCA116S-3S00-D QP3 QP4 | Cubis® II High-Capacity Micro Balance | Cubis® II High-Capacity Micro Balance. Scale div. (d) 0.002 mg, max. load 111 g. Draft Shield D | Cubis® II MCA high-capacity micro balance with large high end 7” color TFT touch display in 16:9 format with graphical user interface. Actual scale division (d) 0.002 mg, nominal maximum load (Max) 111 g. Manual glass draft shield with learning capability for user-friendly operation, automated motorized leveling and integrated licensable ionizer. Standard version non-verified, all units. Software packages Utility & Connectivity (QP3 & QP4) included. | 1 | EA | 18.5 | 40.7855 | 14.3 | 31.5261 | 60 | 40 | 55 | 23.6221 | 15.748 | 21.6536 | 41111517 | 90160010 | 9016006000 | DE | Yes | No | No |  |  |  | Yes | CR2032 | No |  |  | Not applicable | No | Yes | https://we.tl/t-hfiaZ1AIcw |  | MSA116P-000-DH
Lab Weighing | MCA36S-3S00-D QP1 QP2 QP3 MDS | Cubis® II High-Capacity Micro Balance | Cubis® II High-Capacity Micro Balance. Scale div. (d) 0.001 mg, max. load 32 g. Draft Shield D & Activated Draft Shield Motors | Cubis® II MCA high-capacity micro balance with large high end 7” color TFT touch display in 16:9 format with graphical user interface. Actual scale division (d) 0.001 mg, nominal maximum load (Max) 32 g. Automatic motorized glass draft shield with learning capability for user-friendly operation, automated motorized leveling and integrated licensable ionizer. Standard version non-verified, all units. Software packages Pharma, Advanced Applications & Utility (QP1, QP2 & QP3) included. | 1 | EA | 18.5 | 40.7855 | 14.3 | 31.5261 | 60 | 40 | 55 | 23.6221 | 15.748 | 21.6536 | 41111517 | 90160010 | 9016006000 | DE | Yes | No | No |  |  |  | Yes | CR2032 | No |  |  | Not applicable | No | Yes | https://we.tl/t-hfiaZ1AIcw |  | MSA36S-000-DH
Lab Weighing | MCA36S-3S00-D QP1 QP2 QP3 HWL | Cubis® II High-Capacity Micro Balance | Cubis® II High-Capacity Micro Balance. Scale div. (d) 0.001 mg, max. load 32 g. Draft Shield D & Activated Ionizer and Draft Shield Motors | Cubis® II MCA high-capacity micro balance with large high end 7” color TFT touch display in 16:9 format with graphical user interface. Actual scale division (d) 0.001 mg, nominal maximum load (Max) 32 g. Automatic motorized glass draft shield with learning capability for user-friendly operation, automated motorized leveling and integrated licensed ionizer. Standard version non-verified, all units. Software packages Pharma, Advanced Applications & Utility (QP1, QP2 & QP3) included. | 1 | EA | 18.5 | 40.7855 | 14.3 | 31.5261 | 60 | 40 | 55 | 23.6221 | 15.748 | 21.6536 | 41111517 | 90160010 | 9016006000 | DE | Yes | No | No |  |  |  | Yes | CR2032 | No |  |  | Not applicable | No | Yes | https://we.tl/t-hfiaZ1AIcw |  | MSA36S-000-DH
Lab Weighing | MCA36S-3S00-D QP1 QP2 QP3 ION | Cubis® II High-Capacity Micro Balance | Cubis® II High-Capacity Micro Balance. Scale div. (d) 0.001 mg, max. load 32 g. Draft Shield D & Activated Ionizer | Cubis® II MCA high-capacity micro balance with large high end 7” color TFT touch display in 16:9 format with graphical user interface. Actual scale division (d) 0.001 mg, nominal maximum load (Max) 32 g. Manual glass draft shield with learning capability for user-friendly operation, automated motorized leveling and integrated licensed ionizer. Standard version non-verified, all units. Software packages Pharma, Advanced Applications & Utility (QP1, QP2 & QP3) included. | 1 | EA | 18.5 | 40.7855 | 14.3 | 31.5261 | 60 | 40 | 55 | 23.6221 | 15.748 | 21.6536 | 41111517 | 90160010 | 9016006000 | DE | Yes | No | No |  |  |  | Yes | CR2032 | No |  |  | Not applicable | No | Yes | https://we.tl/t-hfiaZ1AIcw |  | MSA36S-000-DH
Lab Weighing | MCA36S-3S00-D QP1 QP2 QP3 | Cubis® II High-Capacity Micro Balance | Cubis® II High-Capacity Micro Balance. Scale div. (d) 0.001 mg, max. load 32 g. Draft Shield D | Cubis® II MCA high-capacity micro balance with large high end 7” color TFT touch display in 16:9 format with graphical user interface. Actual scale division (d) 0.001 mg, nominal maximum load (Max) 32 g. Manual glass draft shield with learning capability for user-friendly operation, automated motorized leveling and integrated licensable ionizer. Standard version non-verified, all units. Software packages Pharma, Advanced Applications & Utility (QP1, QP2 & QP3) included. | 1 | EA | 18.5 | 40.7855 | 14.3 | 31.5261 | 60 | 40 | 55 | 23.6221 | 15.748 | 21.6536 | 41111517 | 90160010 | 9016006000 | DE | Yes | No | No |  |  |  | Yes | CR2032 | No |  |  | Not applicable | No | Yes | https://we.tl/t-hfiaZ1AIcw |  | MSA36S-000-DH
Lab Weighing | MCA36P-3S00-D QP1 QP2 QP3 MDS | Cubis® II High-Capacity Micro Balance | Cubis® II High-Capacity Micro Balance. Scale div. (d) 0.001 ¦ 0.01 mg, max. load 10.1 ¦ 32 g. Draft Shield D & Activated Draft Shield Motors | Cubis® II MCA high-capacity micro balance with large high end 7” color TFT touch display in 16:9 format with graphical user interface. Actual scale division (d) 0.001 ¦ 0.01 mg, nominal maximum load (Max) 10.1 ¦ 32 g. Automatic motorized glass draft shield with learning capability for user-friendly operation, automated motorized leveling and integrated licensable ionizer. Standard version non-verified, all units. Software packages Pharma, Advanced Applications & Utility (QP1, QP2 & QP3) included. | 1 | EA | 18.5 | 40.7855 | 14.3 | 31.5261 | 60 | 40 | 55 | 23.6221 | 15.748 | 21.6536 | 41111517 | 90160010 | 9016006000 | DE | Yes | No | No |  |  |  | Yes | CR2032 | No |  |  | Not applicable | No | Yes | https://we.tl/t-hfiaZ1AIcw |  | MSA36P-000-DH
Lab Weighing | MCA36P-3S00-D QP1 QP2 QP3 HWL | Cubis® II High-Capacity Micro Balance | Cubis® II High-Capacity Micro Balance. Scale div. (d) 0.001 ¦ 0.01 mg, max. load 10.1 ¦ 32 g. Draft Shield D & Activated Ionizer and Draft Shield Motors | Cubis® II MCA high-capacity micro balance with large high end 7” color TFT touch display in 16:9 format with graphical user interface. Actual scale division (d) 0.001 ¦ 0.01 mg, nominal maximum load (Max) 10.1 ¦ 32 g. Automatic motorized glass draft shield with learning capability for user-friendly operation, automated motorized leveling and integrated licensed ionizer. Standard version non-verified, all units. Software packages Pharma, Advanced Applications & Utility (QP1, QP2 & QP3) included. | 1 | EA | 18.5 | 40.7855 | 14.3 | 31.5261 | 60 | 40 | 55 | 23.6221 | 15.748 | 21.6536 | 41111517 | 90160010 | 9016006000 | DE | Yes | No | No |  |  |  | Yes | CR2032 | No |  |  | Not applicable | No | Yes | https://we.tl/t-hfiaZ1AIcw |  | MSA36P-000-DH
Lab Weighing | MCA36P-3S00-D QP1 QP2 QP3 ION | Cubis® II High-Capacity Micro Balance | Cubis® II High-Capacity Micro Balance. Scale div. (d) 0.001 ¦ 0.01 mg, max. load 10.1 ¦ 32 g. Draft Shield D & Activated Ionizer | Cubis® II MCA high-capacity micro balance with large high end 7” color TFT touch display in 16:9 format with graphical user interface. Actual scale division (d) 0.001 ¦ 0.01 mg, nominal maximum load (Max) 10.1 ¦ 32 g. Manual glass draft shield with learning capability for user-friendly operation, automated motorized leveling and integrated licensed ionizer. Standard version non-verified, all units. Software packages Pharma, Advanced Applications & Utility (QP1, QP2 & QP3) included. | 1 | EA | 18.5 | 40.7855 | 14.3 | 31.5261 | 60 | 40 | 55 | 23.6221 | 15.748 | 21.6536 | 41111517 | 90160010 | 9016006000 | DE | Yes | No | No |  |  |  | Yes | CR2032 | No |  |  | Not applicable | No | Yes | https://we.tl/t-hfiaZ1AIcw |  | MSA36P-000-DH
Lab Weighing | MCA36P-3S00-D QP1 QP2 QP3 | Cubis® II High-Capacity Micro Balance | Cubis® II High-Capacity Micro Balance. Scale div. (d) 0.001 ¦ 0.01 mg, max. load 10.1 ¦ 32 g. Draft Shield D | Cubis® II MCA high-capacity micro balance with large high end 7” color TFT touch display in 16:9 format with graphical user interface. Actual scale division (d) 0.001 ¦ 0.01 mg, nominal maximum load (Max) 10.1 ¦ 32 g. Manual glass draft shield with learning capability for user-friendly operation, automated motorized leveling and integrated licensable ionizer. Standard version non-verified, all units. Software packages Pharma, Advanced Applications & Utility (QP1, QP2 & QP3) included. | 1 | EA | 18.5 | 40.7855 | 14.3 | 31.5261 | 60 | 40 | 55 | 23.6221 | 15.748 | 21.6536 | 41111517 | 90160010 | 9016006000 | DE | Yes | No | No |  |  |  | Yes | CR2032 | No |  |  | Not applicable | No | Yes | https://we.tl/t-hfiaZ1AIcw |  | MSA36P-000-DH
Lab Weighing | MCA66S-3S00-D QP1 QP2 QP3 MDS | Cubis® II High-Capacity Micro Balance | Cubis® II High-Capacity Micro Balance. Scale div. (d) 0.001 mg, max. load 61 g. Draft Shield D & Activated Draft Shield Motors | Cubis® II MCA high-capacity micro balance with large high end 7” color TFT touch display in 16:9 format with graphical user interface. Actual scale division (d) 0.001 mg, nominal maximum load (Max) 61 g. Automatic motorized glass draft shield with learning capability for user-friendly operation, automated motorized leveling and integrated licensable ionizer. Standard version non-verified, all units. Software packages Pharma, Advanced Applications & Utility (QP1, QP2 & QP3) included. | 1 | EA | 18.5 | 40.7855 | 14.3 | 31.5261 | 60 | 40 | 55 | 23.6221 | 15.748 | 21.6536 | 41111517 | 90160010 | 9016006000 | DE | Yes | No | No |  |  |  | Yes | CR2032 | No |  |  | Not applicable | No | Yes | https://we.tl/t-hfiaZ1AIcw |  | MSA66S-000-DH
Lab Weighing | MCA66S-3S00-D QP1 QP2 QP3 HWL | Cubis® II High-Capacity Micro Balance | Cubis® II High-Capacity Micro Balance. Scale div. (d) 0.001 mg, max. load 61 g. Draft Shield D & Activated Ionizer and Draft Shield Motors | Cubis® II MCA high-capacity micro balance with large high end 7” color TFT touch display in 16:9 format with graphical user interface. Actual scale division (d) 0.001 mg, nominal maximum load (Max) 61 g. Automatic motorized glass draft shield with learning capability for user-friendly operation, automated motorized leveling and integrated licensed ionizer. Standard version non-verified, all units. Software packages Pharma, Advanced Applications & Utility (QP1, QP2 & QP3) included. | 1 | EA | 18.5 | 40.7855 | 14.3 | 31.5261 | 60 | 40 | 55 | 23.6221 | 15.748 | 21.6536 | 41111517 | 90160010 | 9016006000 | DE | Yes | No | No |  |  |  | Yes | CR2032 | No |  |  | Not applicable | No | Yes | https://we.tl/t-hfiaZ1AIcw |  | MSA66S-000-DH
Lab Weighing | MCA66S-3S00-D QP1 QP2 QP3 ION | Cubis® II High-Capacity Micro Balance | Cubis® II High-Capacity Micro Balance. Scale div. (d) 0.001 mg, max. load 61 g. Draft Shield D & Activated Ionizer | Cubis® II MCA high-capacity micro balance with large high end 7” color TFT touch display in 16:9 format with graphical user interface. Actual scale division (d) 0.001 mg, nominal maximum load (Max) 61 g. Manual glass draft shield with learning capability for user-friendly operation, automated motorized leveling and integrated licensed ionizer. Standard version non-verified, all units. Software packages Pharma, Advanced Applications & Utility (QP1, QP2 & QP3) included. | 1 | EA | 18.5 | 40.7855 | 14.3 | 31.5261 | 60 | 40 | 55 | 23.6221 | 15.748 | 21.6536 | 41111517 | 90160010 | 9016006000 | DE | Yes | No | No |  |  |  | Yes | CR2032 | No |  |  | Not applicable | No | Yes | https://we.tl/t-hfiaZ1AIcw |  | MSA66S-000-DH
Lab Weighing | MCA66S-3S00-D QP1 QP2 QP3 | Cubis® II High-Capacity Micro Balance | Cubis® II High-Capacity Micro Balance. Scale div. (d) 0.001 mg, max. load 61 g. Draft Shield D | Cubis® II MCA high-capacity micro balance with large high end 7” color TFT touch display in 16:9 format with graphical user interface. Actual scale division (d) 0.001 mg, nominal maximum load (Max) 61 g. Manual glass draft shield with learning capability for user-friendly operation, automated motorized leveling and integrated licensable ionizer. Standard version non-verified, all units. Software packages Pharma, Advanced Applications & Utility (QP1, QP2 & QP3) included. | 1 | EA | 18.5 | 40.7855 | 14.3 | 31.5261 | 60 | 40 | 55 | 23.6221 | 15.748 | 21.6536 | 41111517 | 90160010 | 9016006000 | DE | Yes | No | No |  |  |  | Yes | CR2032 | No |  |  | Not applicable | No | Yes | https://we.tl/t-hfiaZ1AIcw |  | MSA66S-000-DH
Lab Weighing | MCA66P-3S00-D QP1 QP2 QP3 MDS | Cubis® II High-Capacity Micro Balance | Cubis® II High-Capacity Micro Balance. Scale div. (d) 0.001 ¦ 0.01 mg, max. load 12 ¦ 61 g. Draft Shield D & Activated Draft Shield Motors | Cubis® II MCA high-capacity micro balance with large high end 7” color TFT touch display in 16:9 format with graphical user interface. Actual scale division (d) 0.001 ¦ 0.01 mg, nominal maximum load (Max) 12 ¦ 61 g. Automatic motorized glass draft shield with learning capability for user-friendly operation, automated motorized leveling and integrated licensable ionizer. Standard version non-verified, all units. Software packages Pharma, Advanced Applications & Utility (QP1, QP2 & QP3) included. | 1 | EA | 18.5 | 40.7855 | 14.3 | 31.5261 | 60 | 40 | 55 | 23.6221 | 15.748 | 21.6536 | 41111517 | 90160010 | 9016006000 | DE | Yes | No | No |  |  |  | Yes | CR2032 | No |  |  | Not applicable | No | Yes | https://we.tl/t-hfiaZ1AIcw |  | MSA66P-000-DH
Lab Weighing | MCA66P-3S00-D QP1 QP2 QP3 HWL | Cubis® II High-Capacity Micro Balance | Cubis® II High-Capacity Micro Balance. Scale div. (d) 0.001 ¦ 0.01 mg, max. load 12 ¦ 61 g. Draft Shield D & Activated Ionizer and Draft Shield Motors | Cubis® II MCA high-capacity micro balance with large high end 7” color TFT touch display in 16:9 format with graphical user interface. Actual scale division (d) 0.001 ¦ 0.01 mg, nominal maximum load (Max) 12 ¦ 61 g. Automatic motorized glass draft shield with learning capability for user-friendly operation, automated motorized leveling and integrated licensed ionizer. Standard version non-verified, all units. Software packages Pharma, Advanced Applications & Utility (QP1, QP2 & QP3) included. | 1 | EA | 18.5 | 40.7855 | 14.3 | 31.5261 | 60 | 40 | 55 | 23.6221 | 15.748 | 21.6536 | 41111517 | 90160010 | 9016006000 | DE | Yes | No | No |  |  |  | Yes | CR2032 | No |  |  | Not applicable | No | Yes | https://we.tl/t-hfiaZ1AIcw |  | MSA66P-000-DH
Lab Weighing | MCA66P-3S00-D QP1 QP2 QP3 ION | Cubis® II High-Capacity Micro Balance | Cubis® II High-Capacity Micro Balance. Scale div. (d) 0.001 ¦ 0.01 mg, max. load 12 ¦ 61 g. Draft Shield D & Activated Ionizer | Cubis® II MCA high-capacity micro balance with large high end 7” color TFT touch display in 16:9 format with graphical user interface. Actual scale division (d) 0.001 ¦ 0.01 mg, nominal maximum load (Max) 12 ¦ 61 g. Manual glass draft shield with learning capability for user-friendly operation, automated motorized leveling and integrated licensed ionizer. Standard version non-verified, all units. Software packages Pharma, Advanced Applications & Utility (QP1, QP2 & QP3) included. | 1 | EA | 18.5 | 40.7855 | 14.3 | 31.5261 | 60 | 40 | 55 | 23.6221 | 15.748 | 21.6536 | 41111517 | 90160010 | 9016006000 | DE | Yes | No | No |  |  |  | Yes | CR2032 | No |  |  | Not applicable | No | Yes | https://we.tl/t-hfiaZ1AIcw |  | MSA66P-000-DH
Lab Weighing | MCA66P-3S00-D QP1 QP2 QP3 | Cubis® II High-Capacity Micro Balance | Cubis® II High-Capacity Micro Balance. Scale div. (d) 0.001 ¦ 0.01 mg, max. load 12 ¦ 61 g. Draft Shield D | Cubis® II MCA high-capacity micro balance with large high end 7” color TFT touch display in 16:9 format with graphical user interface. Actual scale division (d) 0.001 ¦ 0.01 mg, nominal maximum load (Max) 12 ¦ 61 g. Manual glass draft shield with learning capability for user-friendly operation, automated motorized leveling and integrated licensable ionizer. Standard version non-verified, all units. Software packages Pharma, Advanced Applications & Utility (QP1, QP2 & QP3) included. | 1 | EA | 18.5 | 40.7855 | 14.3 | 31.5261 | 60 | 40 | 55 | 23.6221 | 15.748 | 21.6536 | 41111517 | 90160010 | 9016006000 | DE | Yes | No | No |  |  |  | Yes | CR2032 | No |  |  | Not applicable | No | Yes | https://we.tl/t-hfiaZ1AIcw |  | MSA66P-000-DH
Lab Weighing | MCA116S-3S00-D QP1 QP2 QP3 MDS | Cubis® II High-Capacity Micro Balance | Cubis® II High-Capacity Micro Balance. Scale div. (d) 0.002 mg, max. load 111 g. Draft Shield D & Activated Draft Shield Motors | Cubis® II MCA high-capacity micro balance with large high end 7” color TFT touch display in 16:9 format with graphical user interface. Actual scale division (d) 0.002 mg, nominal maximum load (Max) 111 g. Automatic motorized glass draft shield with learning capability for user-friendly operation, automated motorized leveling and integrated licensable ionizer. Standard version non-verified, all units. Software packages Pharma, Advanced Applications & Utility (QP1, QP2 & QP3) included. | 1 | EA | 18.5 | 40.7855 | 14.3 | 31.5261 | 60 | 40 | 55 | 23.6221 | 15.748 | 21.6536 | 41111517 | 90160010 | 9016006000 | DE | Yes | No | No |  |  |  | Yes | CR2032 | No |  |  | Not applicable | No | Yes | https://we.tl/t-hfiaZ1AIcw |  | MSA116P-000-DH
Lab Weighing | MCA116S-3S00-D QP1 QP2 QP3 HWL | Cubis® II High-Capacity Micro Balance | Cubis® II High-Capacity Micro Balance. Scale div. (d) 0.002 mg, max. load 111 g. Draft Shield D & Activated Ionizer and Draft Shield Motors | Cubis® II MCA high-capacity micro balance with large high end 7” color TFT touch display in 16:9 format with graphical user interface. Actual scale division (d) 0.002 mg, nominal maximum load (Max) 111 g. Automatic motorized glass draft shield with learning capability for user-friendly operation, automated motorized leveling and integrated licensed ionizer. Standard version non-verified, all units. Software packages Pharma, Advanced Applications & Utility (QP1, QP2 & QP3) included. | 1 | EA | 18.5 | 40.7855 | 14.3 | 31.5261 | 60 | 40 | 55 | 23.6221 | 15.748 | 21.6536 | 41111517 | 90160010 | 9016006000 | DE | Yes | No | No |  |  |  | Yes | CR2032 | No |  |  | Not applicable | No | Yes | https://we.tl/t-hfiaZ1AIcw |  | MSA116P-000-DH
Lab Weighing | MCA116S-3S00-D QP1 QP2 QP3 ION | Cubis® II High-Capacity Micro Balance | Cubis® II High-Capacity Micro Balance. Scale div. (d) 0.002 mg, max. load 111 g. Draft Shield D & Activated Ionizer | Cubis® II MCA high-capacity micro balance with large high end 7” color TFT touch display in 16:9 format with graphical user interface. Actual scale division (d) 0.002 mg, nominal maximum load (Max) 111 g. Manual glass draft shield with learning capability for user-friendly operation, automated motorized leveling and integrated licensed ionizer. Standard version non-verified, all units. Software packages Pharma, Advanced Applications & Utility (QP1, QP2 & QP3) included. | 1 | EA | 18.5 | 40.7855 | 14.3 | 31.5261 | 60 | 40 | 55 | 23.6221 | 15.748 | 21.6536 | 41111517 | 90160010 | 9016006000 | DE | Yes | No | No |  |  |  | Yes | CR2032 | No |  |  | Not applicable | No | Yes | https://we.tl/t-hfiaZ1AIcw |  | MSA116P-000-DH
Lab Weighing | MCA116S-3S00-D QP1 QP2 QP3 | Cubis® II High-Capacity Micro Balance | Cubis® II High-Capacity Micro Balance. Scale div. (d) 0.002 mg, max. load 111 g. Draft Shield D | Cubis® II MCA high-capacity micro balance with large high end 7” color TFT touch display in 16:9 format with graphical user interface. Actual scale division (d) 0.002 mg, nominal maximum load (Max) 111 g. Manual glass draft shield with learning capability for user-friendly operation, automated motorized leveling and integrated licensable ionizer. Standard version non-verified, all units. Software packages Pharma, Advanced Applications & Utility (QP1, QP2 & QP3) included. | 1 | EA | 18.5 | 40.7855 | 14.3 | 31.5261 | 60 | 40 | 55 | 23.6221 | 15.748 | 21.6536 | 41111517 | 90160010 | 9016006000 | DE | Yes | No | No |  |  |  | Yes | CR2032 | No |  |  | Not applicable | No | Yes | https://we.tl/t-hfiaZ1AIcw |  | MSA116P-000-DH
Lab Weighing | MCA36S-3S00-D QP1 QP2 QP4 MDS | Cubis® II High-Capacity Micro Balance | Cubis® II High-Capacity Micro Balance. Scale div. (d) 0.001 mg, max. load 32 g. Draft Shield D & Activated Draft Shield Motors | Cubis® II MCA high-capacity micro balance with large high end 7” color TFT touch display in 16:9 format with graphical user interface. Actual scale division (d) 0.001 mg, nominal maximum load (Max) 32 g. Automatic motorized glass draft shield with learning capability for user-friendly operation, automated motorized leveling and integrated licensable ionizer. Standard version non-verified, all units. Software packages Pharma, Advanced Applications & Connectivity (QP1, QP2 & QP4) included. | 1 | EA | 18.5 | 40.7855 | 14.3 | 31.5261 | 60 | 40 | 55 | 23.6221 | 15.748 | 21.6536 | 41111517 | 90160010 | 9016006000 | DE | Yes | No | No |  |  |  | Yes | CR2032 | No |  |  | Not applicable | No | Yes | https://we.tl/t-hfiaZ1AIcw |  | MSA36S-000-DH
Lab Weighing | MCA36S-3S00-D QP1 QP2 QP4 HWL | Cubis® II High-Capacity Micro Balance | Cubis® II High-Capacity Micro Balance. Scale div. (d) 0.001 mg, max. load 32 g. Draft Shield D & Activated Ionizer and Draft Shield Motors | Cubis® II MCA high-capacity micro balance with large high end 7” color TFT touch display in 16:9 format with graphical user interface. Actual scale division (d) 0.001 mg, nominal maximum load (Max) 32 g. Automatic motorized glass draft shield with learning capability for user-friendly operation, automated motorized leveling and integrated licensed ionizer. Standard version non-verified, all units. Software packages Pharma, Advanced Applications & Connectivity (QP1, QP2 & QP4) included. | 1 | EA | 18.5 | 40.7855 | 14.3 | 31.5261 | 60 | 40 | 55 | 23.6221 | 15.748 | 21.6536 | 41111517 | 90160010 | 9016006000 | DE | Yes | No | No |  |  |  | Yes | CR2032 | No |  |  | Not applicable | No | Yes | https://we.tl/t-hfiaZ1AIcw |  | MSA36S-000-DH
Lab Weighing | MCA36S-3S00-D QP1 QP2 QP4 ION | Cubis® II High-Capacity Micro Balance | Cubis® II High-Capacity Micro Balance. Scale div. (d) 0.001 mg, max. load 32 g. Draft Shield D & Activated Ionizer | Cubis® II MCA high-capacity micro balance with large high end 7” color TFT touch display in 16:9 format with graphical user interface. Actual scale division (d) 0.001 mg, nominal maximum load (Max) 32 g. Manual glass draft shield with learning capability for user-friendly operation, automated motorized leveling and integrated licensed ionizer. Standard version non-verified, all units. Software packages Pharma, Advanced Applications & Connectivity (QP1, QP2 & QP4) included. | 1 | EA | 18.5 | 40.7855 | 14.3 | 31.5261 | 60 | 40 | 55 | 23.6221 | 15.748 | 21.6536 | 41111517 | 90160010 | 9016006000 | DE | Yes | No | No |  |  |  | Yes | CR2032 | No |  |  | Not applicable | No | Yes | https://we.tl/t-hfiaZ1AIcw |  | MSA36S-000-DH
Lab Weighing | MCA36S-3S00-D QP1 QP2 QP4 | Cubis® II High-Capacity Micro Balance | Cubis® II High-Capacity Micro Balance. Scale div. (d) 0.001 mg, max. load 32 g. Draft Shield D | Cubis® II MCA high-capacity micro balance with large high end 7” color TFT touch display in 16:9 format with graphical user interface. Actual scale division (d) 0.001 mg, nominal maximum load (Max) 32 g. Manual glass draft shield with learning capability for user-friendly operation, automated motorized leveling and integrated licensable ionizer. Standard version non-verified, all units. Software packages Pharma, Advanced Applications & Connectivity (QP1, QP2 & QP4) included. | 1 | EA | 18.5 | 40.7855 | 14.3 | 31.5261 | 60 | 40 | 55 | 23.6221 | 15.748 | 21.6536 | 41111517 | 90160010 | 9016006000 | DE | Yes | No | No |  |  |  | Yes | CR2032 | No |  |  | Not applicable | No | Yes | https://we.tl/t-hfiaZ1AIcw |  | MSA36S-000-DH
Lab Weighing | MCA36P-3S00-D QP1 QP2 QP4 MDS | Cubis® II High-Capacity Micro Balance | Cubis® II High-Capacity Micro Balance. Scale div. (d) 0.001 ¦ 0.01 mg, max. load 10.1 ¦ 32 g. Draft Shield D & Activated Draft Shield Motors | Cubis® II MCA high-capacity micro balance with large high end 7” color TFT touch display in 16:9 format with graphical user interface. Actual scale division (d) 0.001 ¦ 0.01 mg, nominal maximum load (Max) 10.1 ¦ 32 g. Automatic motorized glass draft shield with learning capability for user-friendly operation, automated motorized leveling and integrated licensable ionizer. Standard version non-verified, all units. Software packages Pharma, Advanced Applications & Connectivity (QP1, QP2 & QP4) included. | 1 | EA | 18.5 | 40.7855 | 14.3 | 31.5261 | 60 | 40 | 55 | 23.6221 | 15.748 | 21.6536 | 41111517 | 90160010 | 9016006000 | DE | Yes | No | No |  |  |  | Yes | CR2032 | No |  |  | Not applicable | No | Yes | https://we.tl/t-hfiaZ1AIcw |  | MSA36P-000-DH
Lab Weighing | MCA36P-3S00-D QP1 QP2 QP4 HWL | Cubis® II High-Capacity Micro Balance | Cubis® II High-Capacity Micro Balance. Scale div. (d) 0.001 ¦ 0.01 mg, max. load 10.1 ¦ 32 g. Draft Shield D & Activated Ionizer and Draft Shield Motors | Cubis® II MCA high-capacity micro balance with large high end 7” color TFT touch display in 16:9 format with graphical user interface. Actual scale division (d) 0.001 ¦ 0.01 mg, nominal maximum load (Max) 10.1 ¦ 32 g. Automatic motorized glass draft shield with learning capability for user-friendly operation, automated motorized leveling and integrated licensed ionizer. Standard version non-verified, all units. Software packages Pharma, Advanced Applications & Connectivity (QP1, QP2 & QP4) included. | 1 | EA | 18.5 | 40.7855 | 14.3 | 31.5261 | 60 | 40 | 55 | 23.6221 | 15.748 | 21.6536 | 41111517 | 90160010 | 9016006000 | DE | Yes | No | No |  |  |  | Yes | CR2032 | No |  |  | Not applicable | No | Yes | https://we.tl/t-hfiaZ1AIcw |  | MSA36P-000-DH
Lab Weighing | MCA36P-3S00-D QP1 QP2 QP4 ION | Cubis® II High-Capacity Micro Balance | Cubis® II High-Capacity Micro Balance. Scale div. (d) 0.001 ¦ 0.01 mg, max. load 10.1 ¦ 32 g. Draft Shield D & Activated Ionizer | Cubis® II MCA high-capacity micro balance with large high end 7” color TFT touch display in 16:9 format with graphical user interface. Actual scale division (d) 0.001 ¦ 0.01 mg, nominal maximum load (Max) 10.1 ¦ 32 g. Manual glass draft shield with learning capability for user-friendly operation, automated motorized leveling and integrated licensed ionizer. Standard version non-verified, all units. Software packages Pharma, Advanced Applications & Connectivity (QP1, QP2 & QP4) included. | 1 | EA | 18.5 | 40.7855 | 14.3 | 31.5261 | 60 | 40 | 55 | 23.6221 | 15.748 | 21.6536 | 41111517 | 90160010 | 9016006000 | DE | Yes | No | No |  |  |  | Yes | CR2032 | No |  |  | Not applicable | No | Yes | https://we.tl/t-hfiaZ1AIcw |  | MSA36P-000-DH
Lab Weighing | MCA36P-3S00-D QP1 QP2 QP4 | Cubis® II High-Capacity Micro Balance | Cubis® II High-Capacity Micro Balance. Scale div. (d) 0.001 ¦ 0.01 mg, max. load 10.1 ¦ 32 g. Draft Shield D | Cubis® II MCA high-capacity micro balance with large high end 7” color TFT touch display in 16:9 format with graphical user interface. Actual scale division (d) 0.001 ¦ 0.01 mg, nominal maximum load (Max) 10.1 ¦ 32 g. Manual glass draft shield with learning capability for user-friendly operation, automated motorized leveling and integrated licensable ionizer. Standard version non-verified, all units. Software packages Pharma, Advanced Applications & Connectivity (QP1, QP2 & QP4) included. | 1 | EA | 18.5 | 40.7855 | 14.3 | 31.5261 | 60 | 40 | 55 | 23.6221 | 15.748 | 21.6536 | 41111517 | 90160010 | 9016006000 | DE | Yes | No | No |  |  |  | Yes | CR2032 | No |  |  | Not applicable | No | Yes | https://we.tl/t-hfiaZ1AIcw |  | MSA36P-000-DH
Lab Weighing | MCA66S-3S00-D QP1 QP2 QP4 MDS | Cubis® II High-Capacity Micro Balance | Cubis® II High-Capacity Micro Balance. Scale div. (d) 0.001 mg, max. load 61 g. Draft Shield D & Activated Draft Shield Motors | Cubis® II MCA high-capacity micro balance with large high end 7” color TFT touch display in 16:9 format with graphical user interface. Actual scale division (d) 0.001 mg, nominal maximum load (Max) 61 g. Automatic motorized glass draft shield with learning capability for user-friendly operation, automated motorized leveling and integrated licensable ionizer. Standard version non-verified, all units. Software packages Pharma, Advanced Applications & Connectivity (QP1, QP2 & QP4) included. | 1 | EA | 18.5 | 40.7855 | 14.3 | 31.5261 | 60 | 40 | 55 | 23.6221 | 15.748 | 21.6536 | 41111517 | 90160010 | 9016006000 | DE | Yes | No | No |  |  |  | Yes | CR2032 | No |  |  | Not applicable | No | Yes | https://we.tl/t-hfiaZ1AIcw |  | MSA66S-000-DH
Lab Weighing | MCA66S-3S00-D QP1 QP2 QP4 HWL | Cubis® II High-Capacity Micro Balance | Cubis® II High-Capacity Micro Balance. Scale div. (d) 0.001 mg, max. load 61 g. Draft Shield D & Activated Ionizer and Draft Shield Motors | Cubis® II MCA high-capacity micro balance with large high end 7” color TFT touch display in 16:9 format with graphical user interface. Actual scale division (d) 0.001 mg, nominal maximum load (Max) 61 g. Automatic motorized glass draft shield with learning capability for user-friendly operation, automated motorized leveling and integrated licensed ionizer. Standard version non-verified, all units. Software packages Pharma, Advanced Applications & Connectivity (QP1, QP2 & QP4) included. | 1 | EA | 18.5 | 40.7855 | 14.3 | 31.5261 | 60 | 40 | 55 | 23.6221 | 15.748 | 21.6536 | 41111517 | 90160010 | 9016006000 | DE | Yes | No | No |  |  |  | Yes | CR2032 | No |  |  | Not applicable | No | Yes | https://we.tl/t-hfiaZ1AIcw |  | MSA66S-000-DH
Lab Weighing | MCA66S-3S00-D QP1 QP2 QP4 ION | Cubis® II High-Capacity Micro Balance | Cubis® II High-Capacity Micro Balance. Scale div. (d) 0.001 mg, max. load 61 g. Draft Shield D & Activated Ionizer | Cubis® II MCA high-capacity micro balance with large high end 7” color TFT touch display in 16:9 format with graphical user interface. Actual scale division (d) 0.001 mg, nominal maximum load (Max) 61 g. Manual glass draft shield with learning capability for user-friendly operation, automated motorized leveling and integrated licensed ionizer. Standard version non-verified, all units. Software packages Pharma, Advanced Applications & Connectivity (QP1, QP2 & QP4) included. | 1 | EA | 18.5 | 40.7855 | 14.3 | 31.5261 | 60 | 40 | 55 | 23.6221 | 15.748 | 21.6536 | 41111517 | 90160010 | 9016006000 | DE | Yes | No | No |  |  |  | Yes | CR2032 | No |  |  | Not applicable | No | Yes | https://we.tl/t-hfiaZ1AIcw |  | MSA66S-000-DH
Lab Weighing | MCA66S-3S00-D QP1 QP2 QP4 | Cubis® II High-Capacity Micro Balance | Cubis® II High-Capacity Micro Balance. Scale div. (d) 0.001 mg, max. load 61 g. Draft Shield D | Cubis® II MCA high-capacity micro balance with large high end 7” color TFT touch display in 16:9 format with graphical user interface. Actual scale division (d) 0.001 mg, nominal maximum load (Max) 61 g. Manual glass draft shield with learning capability for user-friendly operation, automated motorized leveling and integrated licensable ionizer. Standard version non-verified, all units. Software packages Pharma, Advanced Applications & Connectivity (QP1, QP2 & QP4) included. | 1 | EA | 18.5 | 40.7855 | 14.3 | 31.5261 | 60 | 40 | 55 | 23.6221 | 15.748 | 21.6536 | 41111517 | 90160010 | 9016006000 | DE | Yes | No | No |  |  |  | Yes | CR2032 | No |  |  | Not applicable | No | Yes | https://we.tl/t-hfiaZ1AIcw |  | MSA66S-000-DH
Lab Weighing | MCA66P-3S00-D QP1 QP2 QP4 MDS | Cubis® II High-Capacity Micro Balance | Cubis® II High-Capacity Micro Balance. Scale div. (d) 0.001 ¦ 0.01 mg, max. load 12 ¦ 61 g. Draft Shield D & Activated Draft Shield Motors | Cubis® II MCA high-capacity micro balance with large high end 7” color TFT touch display in 16:9 format with graphical user interface. Actual scale division (d) 0.001 ¦ 0.01 mg, nominal maximum load (Max) 12 ¦ 61 g. Automatic motorized glass draft shield with learning capability for user-friendly operation, automated motorized leveling and integrated licensable ionizer. Standard version non-verified, all units. Software packages Pharma, Advanced Applications & Connectivity (QP1, QP2 & QP4) included. | 1 | EA | 18.5 | 40.7855 | 14.3 | 31.5261 | 60 | 40 | 55 | 23.6221 | 15.748 | 21.6536 | 41111517 | 90160010 | 9016006000 | DE | Yes | No | No |  |  |  | Yes | CR2032 | No |  |  | Not applicable | No | Yes | https://we.tl/t-hfiaZ1AIcw |  | MSA66P-000-DH
Lab Weighing | MCA66P-3S00-D QP1 QP2 QP4 HWL | Cubis® II High-Capacity Micro Balance | Cubis® II High-Capacity Micro Balance. Scale div. (d) 0.001 ¦ 0.01 mg, max. load 12 ¦ 61 g. Draft Shield D & Activated Ionizer and Draft Shield Motors | Cubis® II MCA high-capacity micro balance with large high end 7” color TFT touch display in 16:9 format with graphical user interface. Actual scale division (d) 0.001 ¦ 0.01 mg, nominal maximum load (Max) 12 ¦ 61 g. Automatic motorized glass draft shield with learning capability for user-friendly operation, automated motorized leveling and integrated licensed ionizer. Standard version non-verified, all units. Software packages Pharma, Advanced Applications & Connectivity (QP1, QP2 & QP4) included. | 1 | EA | 18.5 | 40.7855 | 14.3 | 31.5261 | 60 | 40 | 55 | 23.6221 | 15.748 | 21.6536 | 41111517 | 90160010 | 9016006000 | DE | Yes | No | No |  |  |  | Yes | CR2032 | No |  |  | Not applicable | No | Yes | https://we.tl/t-hfiaZ1AIcw |  | MSA66P-000-DH
Lab Weighing | MCA66P-3S00-D QP1 QP2 QP4 ION | Cubis® II High-Capacity Micro Balance | Cubis® II High-Capacity Micro Balance. Scale div. (d) 0.001 ¦ 0.01 mg, max. load 12 ¦ 61 g. Draft Shield D & Activated Ionizer | Cubis® II MCA high-capacity micro balance with large high end 7” color TFT touch display in 16:9 format with graphical user interface. Actual scale division (d) 0.001 ¦ 0.01 mg, nominal maximum load (Max) 12 ¦ 61 g. Manual glass draft shield with learning capability for user-friendly operation, automated motorized leveling and integrated licensed ionizer. Standard version non-verified, all units. Software packages Pharma, Advanced Applications & Connectivity (QP1, QP2 & QP4) included. | 1 | EA | 18.5 | 40.7855 | 14.3 | 31.5261 | 60 | 40 | 55 | 23.6221 | 15.748 | 21.6536 | 41111517 | 90160010 | 9016006000 | DE | Yes | No | No |  |  |  | Yes | CR2032 | No |  |  | Not applicable | No | Yes | https://we.tl/t-hfiaZ1AIcw |  | MSA66P-000-DH
Lab Weighing | MCA66P-3S00-D QP1 QP2 QP4 | Cubis® II High-Capacity Micro Balance | Cubis® II High-Capacity Micro Balance. Scale div. (d) 0.001 ¦ 0.01 mg, max. load 12 ¦ 61 g. Draft Shield D | Cubis® II MCA high-capacity micro balance with large high end 7” color TFT touch display in 16:9 format with graphical user interface. Actual scale division (d) 0.001 ¦ 0.01 mg, nominal maximum load (Max) 12 ¦ 61 g. Manual glass draft shield with learning capability for user-friendly operation, automated motorized leveling and integrated licensable ionizer. Standard version non-verified, all units. Software packages Pharma, Advanced Applications & Connectivity (QP1, QP2 & QP4) included. | 1 | EA | 18.5 | 40.7855 | 14.3 | 31.5261 | 60 | 40 | 55 | 23.6221 | 15.748 | 21.6536 | 41111517 | 90160010 | 9016006000 | DE | Yes | No | No |  |  |  | Yes | CR2032 | No |  |  | Not applicable | No | Yes | https://we.tl/t-hfiaZ1AIcw |  | MSA66P-000-DH
Lab Weighing | MCA116S-3S00-D QP1 QP2 QP4 MDS | Cubis® II High-Capacity Micro Balance | Cubis® II High-Capacity Micro Balance. Scale div. (d) 0.002 mg, max. load 111 g. Draft Shield D & Activated Draft Shield Motors | Cubis® II MCA high-capacity micro balance with large high end 7” color TFT touch display in 16:9 format with graphical user interface. Actual scale division (d) 0.002 mg, nominal maximum load (Max) 111 g. Automatic motorized glass draft shield with learning capability for user-friendly operation, automated motorized leveling and integrated licensable ionizer. Standard version non-verified, all units. Software packages Pharma, Advanced Applications & Connectivity (QP1, QP2 & QP4) included. | 1 | EA | 18.5 | 40.7855 | 14.3 | 31.5261 | 60 | 40 | 55 | 23.6221 | 15.748 | 21.6536 | 41111517 | 90160010 | 9016006000 | DE | Yes | No | No |  |  |  | Yes | CR2032 | No |  |  | Not applicable | No | Yes | https://we.tl/t-hfiaZ1AIcw |  | MSA116P-000-DH
Lab Weighing | MCA116S-3S00-D QP1 QP2 QP4 HWL | Cubis® II High-Capacity Micro Balance | Cubis® II High-Capacity Micro Balance. Scale div. (d) 0.002 mg, max. load 111 g. Draft Shield D & Activated Ionizer and Draft Shield Motors | Cubis® II MCA high-capacity micro balance with large high end 7” color TFT touch display in 16:9 format with graphical user interface. Actual scale division (d) 0.002 mg, nominal maximum load (Max) 111 g. Automatic motorized glass draft shield with learning capability for user-friendly operation, automated motorized leveling and integrated licensed ionizer. Standard version non-verified, all units. Software packages Pharma, Advanced Applications & Connectivity (QP1, QP2 & QP4) included. | 1 | EA | 18.5 | 40.7855 | 14.3 | 31.5261 | 60 | 40 | 55 | 23.6221 | 15.748 | 21.6536 | 41111517 | 90160010 | 9016006000 | DE | Yes | No | No |  |  |  | Yes | CR2032 | No |  |  | Not applicable | No | Yes | https://we.tl/t-hfiaZ1AIcw |  | MSA116P-000-DH
Lab Weighing | MCA116S-3S00-D QP1 QP2 QP4 ION | Cubis® II High-Capacity Micro Balance | Cubis® II High-Capacity Micro Balance. Scale div. (d) 0.002 mg, max. load 111 g. Draft Shield D & Activated Ionizer | Cubis® II MCA high-capacity micro balance with large high end 7” color TFT touch display in 16:9 format with graphical user interface. Actual scale division (d) 0.002 mg, nominal maximum load (Max) 111 g. Manual glass draft shield with learning capability for user-friendly operation, automated motorized leveling and integrated licensed ionizer. Standard version non-verified, all units. Software packages Pharma, Advanced Applications & Connectivity (QP1, QP2 & QP4) included. | 1 | EA | 18.5 | 40.7855 | 14.3 | 31.5261 | 60 | 40 | 55 | 23.6221 | 15.748 | 21.6536 | 41111517 | 90160010 | 9016006000 | DE | Yes | No | No |  |  |  | Yes | CR2032 | No |  |  | Not applicable | No | Yes | https://we.tl/t-hfiaZ1AIcw |  | MSA116P-000-DH
Lab Weighing | MCA116S-3S00-D QP1 QP2 QP4 | Cubis® II High-Capacity Micro Balance | Cubis® II High-Capacity Micro Balance. Scale div. (d) 0.002 mg, max. load 111 g. Draft Shield D | Cubis® II MCA high-capacity micro balance with large high end 7” color TFT touch display in 16:9 format with graphical user interface. Actual scale division (d) 0.002 mg, nominal maximum load (Max) 111 g. Manual glass draft shield with learning capability for user-friendly operation, automated motorized leveling and integrated licensable ionizer. Standard version non-verified, all units. Software packages Pharma, Advanced Applications & Connectivity (QP1, QP2 & QP4) included. | 1 | EA | 18.5 | 40.7855 | 14.3 | 31.5261 | 60 | 40 | 55 | 23.6221 | 15.748 | 21.6536 | 41111517 | 90160010 | 9016006000 | DE | Yes | No | No |  |  |  | Yes | CR2032 | No |  |  | Not applicable | No | Yes | https://we.tl/t-hfiaZ1AIcw |  | MSA116P-000-DH
Lab Weighing | MCA36S-3S00-D QP2 QP3 QP4 MDS | Cubis® II High-Capacity Micro Balance | Cubis® II High-Capacity Micro Balance. Scale div. (d) 0.001 mg, max. load 32 g. Draft Shield D & Activated Draft Shield Motors | Cubis® II MCA high-capacity micro balance with large high end 7” color TFT touch display in 16:9 format with graphical user interface. Actual scale division (d) 0.001 mg, nominal maximum load (Max) 32 g. Automatic motorized glass draft shield with learning capability for user-friendly operation, automated motorized leveling and integrated licensable ionizer. Standard version non-verified, all units. Software packages Advanced Applications, Utility & Connectivity (QP2, QP3 & QP4) included. | 1 | EA | 18.5 | 40.7855 | 14.3 | 31.5261 | 60 | 40 | 55 | 23.6221 | 15.748 | 21.6536 | 41111517 | 90160010 | 9016006000 | DE | Yes | No | No |  |  |  | Yes | CR2032 | No |  |  | Not applicable | No | Yes | https://we.tl/t-hfiaZ1AIcw |  | MSA36S-000-DH
Lab Weighing | MCA36S-3S00-D QP2 QP3 QP4 HWL | Cubis® II High-Capacity Micro Balance | Cubis® II High-Capacity Micro Balance. Scale div. (d) 0.001 mg, max. load 32 g. Draft Shield D & Activated Ionizer and Draft Shield Motors | Cubis® II MCA high-capacity micro balance with large high end 7” color TFT touch display in 16:9 format with graphical user interface. Actual scale division (d) 0.001 mg, nominal maximum load (Max) 32 g. Automatic motorized glass draft shield with learning capability for user-friendly operation, automated motorized leveling and integrated licensed ionizer. Standard version non-verified, all units. Software packages Advanced Applications, Utility & Connectivity (QP2, QP3 & QP4) included. | 1 | EA | 18.5 | 40.7855 | 14.3 | 31.5261 | 60 | 40 | 55 | 23.6221 | 15.748 | 21.6536 | 41111517 | 90160010 | 9016006000 | DE | Yes | No | No |  |  |  | Yes | CR2032 | No |  |  | Not applicable | No | Yes | https://we.tl/t-hfiaZ1AIcw |  | MSA36S-000-DH
Lab Weighing | MCA36S-3S00-D QP2 QP3 QP4 ION | Cubis® II High-Capacity Micro Balance | Cubis® II High-Capacity Micro Balance. Scale div. (d) 0.001 mg, max. load 32 g. Draft Shield D & Activated Ionizer | Cubis® II MCA high-capacity micro balance with large high end 7” color TFT touch display in 16:9 format with graphical user interface. Actual scale division (d) 0.001 mg, nominal maximum load (Max) 32 g. Manual glass draft shield with learning capability for user-friendly operation, automated motorized leveling and integrated licensed ionizer. Standard version non-verified, all units. Software packages Advanced Applications, Utility & Connectivity (QP2, QP3 & QP4) included. | 1 | EA | 18.5 | 40.7855 | 14.3 | 31.5261 | 60 | 40 | 55 | 23.6221 | 15.748 | 21.6536 | 41111517 | 90160010 | 9016006000 | DE | Yes | No | No |  |  |  | Yes | CR2032 | No |  |  | Not applicable | No | Yes | https://we.tl/t-hfiaZ1AIcw |  | MSA36S-000-DH
Lab Weighing | MCA36S-3S00-D QP2 QP3 QP4 | Cubis® II High-Capacity Micro Balance | Cubis® II High-Capacity Micro Balance. Scale div. (d) 0.001 mg, max. load 32 g. Draft Shield D | Cubis® II MCA high-capacity micro balance with large high end 7” color TFT touch display in 16:9 format with graphical user interface. Actual scale division (d) 0.001 mg, nominal maximum load (Max) 32 g. Manual glass draft shield with learning capability for user-friendly operation, automated motorized leveling and integrated licensable ionizer. Standard version non-verified, all units. Software packages Advanced Applications, Utility & Connectivity (QP2, QP3 & QP4) included. | 1 | EA | 18.5 | 40.7855 | 14.3 | 31.5261 | 60 | 40 | 55 | 23.6221 | 15.748 | 21.6536 | 41111517 | 90160010 | 9016006000 | DE | Yes | No | No |  |  |  | Yes | CR2032 | No |  |  | Not applicable | No | Yes | https://we.tl/t-hfiaZ1AIcw |  | MSA36S-000-DH
Lab Weighing | MCA36P-3S00-D QP2 QP3 QP4 MDS | Cubis® II High-Capacity Micro Balance | Cubis® II High-Capacity Micro Balance. Scale div. (d) 0.001 ¦ 0.01 mg, max. load 10.1 ¦ 32 g. Draft Shield D & Activated Draft Shield Motors | Cubis® II MCA high-capacity micro balance with large high end 7” color TFT touch display in 16:9 format with graphical user interface. Actual scale division (d) 0.001 ¦ 0.01 mg, nominal maximum load (Max) 10.1 ¦ 32 g. Automatic motorized glass draft shield with learning capability for user-friendly operation, automated motorized leveling and integrated licensable ionizer. Standard version non-verified, all units. Software packages Advanced Applications, Utility & Connectivity (QP2, QP3 & QP4) included. | 1 | EA | 18.5 | 40.7855 | 14.3 | 31.5261 | 60 | 40 | 55 | 23.6221 | 15.748 | 21.6536 | 41111517 | 90160010 | 9016006000 | DE | Yes | No | No |  |  |  | Yes | CR2032 | No |  |  | Not applicable | No | Yes | https://we.tl/t-hfiaZ1AIcw |  | MSA36P-000-DH
Lab Weighing | MCA36P-3S00-D QP2 QP3 QP4 HWL | Cubis® II High-Capacity Micro Balance | Cubis® II High-Capacity Micro Balance. Scale div. (d) 0.001 ¦ 0.01 mg, max. load 10.1 ¦ 32 g. Draft Shield D & Activated Ionizer and Draft Shield Motors | Cubis® II MCA high-capacity micro balance with large high end 7” color TFT touch display in 16:9 format with graphical user interface. Actual scale division (d) 0.001 ¦ 0.01 mg, nominal maximum load (Max) 10.1 ¦ 32 g. Automatic motorized glass draft shield with learning capability for user-friendly operation, automated motorized leveling and integrated licensed ionizer. Standard version non-verified, all units. Software packages Advanced Applications, Utility & Connectivity (QP2, QP3 & QP4) included. | 1 | EA | 18.5 | 40.7855 | 14.3 | 31.5261 | 60 | 40 | 55 | 23.6221 | 15.748 | 21.6536 | 41111517 | 90160010 | 9016006000 | DE | Yes | No | No |  |  |  | Yes | CR2032 | No |  |  | Not applicable | No | Yes | https://we.tl/t-hfiaZ1AIcw |  | MSA36P-000-DH
Lab Weighing | MCA36P-3S00-D QP2 QP3 QP4 ION | Cubis® II High-Capacity Micro Balance | Cubis® II High-Capacity Micro Balance. Scale div. (d) 0.001 ¦ 0.01 mg, max. load 10.1 ¦ 32 g. Draft Shield D & Activated Ionizer | Cubis® II MCA high-capacity micro balance with large high end 7” color TFT touch display in 16:9 format with graphical user interface. Actual scale division (d) 0.001 ¦ 0.01 mg, nominal maximum load (Max) 10.1 ¦ 32 g. Manual glass draft shield with learning capability for user-friendly operation, automated motorized leveling and integrated licensed ionizer. Standard version non-verified, all units. Software packages Advanced Applications, Utility & Connectivity (QP2, QP3 & QP4) included. | 1 | EA | 18.5 | 40.7855 | 14.3 | 31.5261 | 60 | 40 | 55 | 23.6221 | 15.748 | 21.6536 | 41111517 | 90160010 | 9016006000 | DE | Yes | No | No |  |  |  | Yes | CR2032 | No |  |  | Not applicable | No | Yes | https://we.tl/t-hfiaZ1AIcw |  | MSA36P-000-DH
Lab Weighing | MCA36P-3S00-D QP2 QP3 QP4 | Cubis® II High-Capacity Micro Balance | Cubis® II High-Capacity Micro Balance. Scale div. (d) 0.001 ¦ 0.01 mg, max. load 10.1 ¦ 32 g. Draft Shield D | Cubis® II MCA high-capacity micro balance with large high end 7” color TFT touch display in 16:9 format with graphical user interface. Actual scale division (d) 0.001 ¦ 0.01 mg, nominal maximum load (Max) 10.1 ¦ 32 g. Manual glass draft shield with learning capability for user-friendly operation, automated motorized leveling and integrated licensable ionizer. Standard version non-verified, all units. Software packages Advanced Applications, Utility & Connectivity (QP2, QP3 & QP4) included. | 1 | EA | 18.5 | 40.7855 | 14.3 | 31.5261 | 60 | 40 | 55 | 23.6221 | 15.748 | 21.6536 | 41111517 | 90160010 | 9016006000 | DE | Yes | No | No |  |  |  | Yes | CR2032 | No |  |  | Not applicable | No | Yes | https://we.tl/t-hfiaZ1AIcw |  | MSA36P-000-DH
Lab Weighing | MCA66S-3S00-D QP2 QP3 QP4 MDS | Cubis® II High-Capacity Micro Balance | Cubis® II High-Capacity Micro Balance. Scale div. (d) 0.001 mg, max. load 61 g. Draft Shield D & Activated Draft Shield Motors | Cubis® II MCA high-capacity micro balance with large high end 7” color TFT touch display in 16:9 format with graphical user interface. Actual scale division (d) 0.001 mg, nominal maximum load (Max) 61 g. Automatic motorized glass draft shield with learning capability for user-friendly operation, automated motorized leveling and integrated licensable ionizer. Standard version non-verified, all units. Software packages Advanced Applications, Utility & Connectivity (QP2, QP3 & QP4) included. | 1 | EA | 18.5 | 40.7855 | 14.3 | 31.5261 | 60 | 40 | 55 | 23.6221 | 15.748 | 21.6536 | 41111517 | 90160010 | 9016006000 | DE | Yes | No | No |  |  |  | Yes | CR2032 | No |  |  | Not applicable | No | Yes | https://we.tl/t-hfiaZ1AIcw |  | MSA66S-000-DH
Lab Weighing | MCA66S-3S00-D QP2 QP3 QP4 HWL | Cubis® II High-Capacity Micro Balance | Cubis® II High-Capacity Micro Balance. Scale div. (d) 0.001 mg, max. load 61 g. Draft Shield D & Activated Ionizer and Draft Shield Motors | Cubis® II MCA high-capacity micro balance with large high end 7” color TFT touch display in 16:9 format with graphical user interface. Actual scale division (d) 0.001 mg, nominal maximum load (Max) 61 g. Automatic motorized glass draft shield with learning capability for user-friendly operation, automated motorized leveling and integrated licensed ionizer. Standard version non-verified, all units. Software packages Advanced Applications, Utility & Connectivity (QP2, QP3 & QP4) included. | 1 | EA | 18.5 | 40.7855 | 14.3 | 31.5261 | 60 | 40 | 55 | 23.6221 | 15.748 | 21.6536 | 41111517 | 90160010 | 9016006000 | DE | Yes | No | No |  |  |  | Yes | CR2032 | No |  |  | Not applicable | No | Yes | https://we.tl/t-hfiaZ1AIcw |  | MSA66S-000-DH
Lab Weighing | MCA66S-3S00-D QP2 QP3 QP4 ION | Cubis® II High-Capacity Micro Balance | Cubis® II High-Capacity Micro Balance. Scale div. (d) 0.001 mg, max. load 61 g. Draft Shield D & Activated Ionizer | Cubis® II MCA high-capacity micro balance with large high end 7” color TFT touch display in 16:9 format with graphical user interface. Actual scale division (d) 0.001 mg, nominal maximum load (Max) 61 g. Manual glass draft shield with learning capability for user-friendly operation, automated motorized leveling and integrated licensed ionizer. Standard version non-verified, all units. Software packages Advanced Applications, Utility & Connectivity (QP2, QP3 & QP4) included. | 1 | EA | 18.5 | 40.7855 | 14.3 | 31.5261 | 60 | 40 | 55 | 23.6221 | 15.748 | 21.6536 | 41111517 | 90160010 | 9016006000 | DE | Yes | No | No |  |  |  | Yes | CR2032 | No |  |  | Not applicable | No | Yes | https://we.tl/t-hfiaZ1AIcw |  | MSA66S-000-DH
Lab Weighing | MCA66S-3S00-D QP2 QP3 QP4 | Cubis® II High-Capacity Micro Balance | Cubis® II High-Capacity Micro Balance. Scale div. (d) 0.001 mg, max. load 61 g. Draft Shield D | Cubis® II MCA high-capacity micro balance with large high end 7” color TFT touch display in 16:9 format with graphical user interface. Actual scale division (d) 0.001 mg, nominal maximum load (Max) 61 g. Manual glass draft shield with learning capability for user-friendly operation, automated motorized leveling and integrated licensable ionizer. Standard version non-verified, all units. Software packages Advanced Applications, Utility & Connectivity (QP2, QP3 & QP4) included. | 1 | EA | 18.5 | 40.7855 | 14.3 | 31.5261 | 60 | 40 | 55 | 23.6221 | 15.748 | 21.6536 | 41111517 | 90160010 | 9016006000 | DE | Yes | No | No |  |  |  | Yes | CR2032 | No |  |  | Not applicable | No | Yes | https://we.tl/t-hfiaZ1AIcw |  | MSA66S-000-DH
Lab Weighing | MCA66P-3S00-D QP2 QP3 QP4 MDS | Cubis® II High-Capacity Micro Balance | Cubis® II High-Capacity Micro Balance. Scale div. (d) 0.001 ¦ 0.01 mg, max. load 12 ¦ 61 g. Draft Shield D & Activated Draft Shield Motors | Cubis® II MCA high-capacity micro balance with large high end 7” color TFT touch display in 16:9 format with graphical user interface. Actual scale division (d) 0.001 ¦ 0.01 mg, nominal maximum load (Max) 12 ¦ 61 g. Automatic motorized glass draft shield with learning capability for user-friendly operation, automated motorized leveling and integrated licensable ionizer. Standard version non-verified, all units. Software packages Advanced Applications, Utility & Connectivity (QP2, QP3 & QP4) included. | 1 | EA | 18.5 | 40.7855 | 14.3 | 31.5261 | 60 | 40 | 55 | 23.6221 | 15.748 | 21.6536 | 41111517 | 90160010 | 9016006000 | DE | Yes | No | No |  |  |  | Yes | CR2032 | No |  |  | Not applicable | No | Yes | https://we.tl/t-hfiaZ1AIcw |  | MSA66P-000-DH
Lab Weighing | MCA66P-3S00-D QP2 QP3 QP4 HWL | Cubis® II High-Capacity Micro Balance | Cubis® II High-Capacity Micro Balance. Scale div. (d) 0.001 ¦ 0.01 mg, max. load 12 ¦ 61 g. Draft Shield D & Activated Ionizer and Draft Shield Motors | Cubis® II MCA high-capacity micro balance with large high end 7” color TFT touch display in 16:9 format with graphical user interface. Actual scale division (d) 0.001 ¦ 0.01 mg, nominal maximum load (Max) 12 ¦ 61 g. Automatic motorized glass draft shield with learning capability for user-friendly operation, automated motorized leveling and integrated licensed ionizer. Standard version non-verified, all units. Software packages Advanced Applications, Utility & Connectivity (QP2, QP3 & QP4) included. | 1 | EA | 18.5 | 40.7855 | 14.3 | 31.5261 | 60 | 40 | 55 | 23.6221 | 15.748 | 21.6536 | 41111517 | 90160010 | 9016006000 | DE | Yes | No | No |  |  |  | Yes | CR2032 | No |  |  | Not applicable | No | Yes | https://we.tl/t-hfiaZ1AIcw |  | MSA66P-000-DH
Lab Weighing | MCA66P-3S00-D QP2 QP3 QP4 ION | Cubis® II High-Capacity Micro Balance | Cubis® II High-Capacity Micro Balance. Scale div. (d) 0.001 ¦ 0.01 mg, max. load 12 ¦ 61 g. Draft Shield D & Activated Ionizer | Cubis® II MCA high-capacity micro balance with large high end 7” color TFT touch display in 16:9 format with graphical user interface. Actual scale division (d) 0.001 ¦ 0.01 mg, nominal maximum load (Max) 12 ¦ 61 g. Manual glass draft shield with learning capability for user-friendly operation, automated motorized leveling and integrated licensed ionizer. Standard version non-verified, all units. Software packages Advanced Applications, Utility & Connectivity (QP2, QP3 & QP4) included. | 1 | EA | 18.5 | 40.7855 | 14.3 | 31.5261 | 60 | 40 | 55 | 23.6221 | 15.748 | 21.6536 | 41111517 | 90160010 | 9016006000 | DE | Yes | No | No |  |  |  | Yes | CR2032 | No |  |  | Not applicable | No | Yes | https://we.tl/t-hfiaZ1AIcw |  | MSA66P-000-DH
Lab Weighing | MCA66P-3S00-D QP2 QP3 QP4 | Cubis® II High-Capacity Micro Balance | Cubis® II High-Capacity Micro Balance. Scale div. (d) 0.001 ¦ 0.01 mg, max. load 12 ¦ 61 g. Draft Shield D | Cubis® II MCA high-capacity micro balance with large high end 7” color TFT touch display in 16:9 format with graphical user interface. Actual scale division (d) 0.001 ¦ 0.01 mg, nominal maximum load (Max) 12 ¦ 61 g. Manual glass draft shield with learning capability for user-friendly operation, automated motorized leveling and integrated licensable ionizer. Standard version non-verified, all units. Software packages Advanced Applications, Utility & Connectivity (QP2, QP3 & QP4) included. | 1 | EA | 18.5 | 40.7855 | 14.3 | 31.5261 | 60 | 40 | 55 | 23.6221 | 15.748 | 21.6536 | 41111517 | 90160010 | 9016006000 | DE | Yes | No | No |  |  |  | Yes | CR2032 | No |  |  | Not applicable | No | Yes | https://we.tl/t-hfiaZ1AIcw |  | MSA66P-000-DH
Lab Weighing | MCA116S-3S00-D QP2 QP3 QP4 MDS | Cubis® II High-Capacity Micro Balance | Cubis® II High-Capacity Micro Balance. Scale div. (d) 0.002 mg, max. load 111 g. Draft Shield D & Activated Draft Shield Motors | Cubis® II MCA high-capacity micro balance with large high end 7” color TFT touch display in 16:9 format with graphical user interface. Actual scale division (d) 0.002 mg, nominal maximum load (Max) 111 g. Automatic motorized glass draft shield with learning capability for user-friendly operation, automated motorized leveling and integrated licensable ionizer. Standard version non-verified, all units. Software packages Advanced Applications, Utility & Connectivity (QP2, QP3 & QP4) included. | 1 | EA | 18.5 | 40.7855 | 14.3 | 31.5261 | 60 | 40 | 55 | 23.6221 | 15.748 | 21.6536 | 41111517 | 90160010 | 9016006000 | DE | Yes | No | No |  |  |  | Yes | CR2032 | No |  |  | Not applicable | No | Yes | https://we.tl/t-hfiaZ1AIcw |  | MSA116P-000-DH
Lab Weighing | MCA116S-3S00-D QP2 QP3 QP4 HWL | Cubis® II High-Capacity Micro Balance | Cubis® II High-Capacity Micro Balance. Scale div. (d) 0.002 mg, max. load 111 g. Draft Shield D & Activated Ionizer and Draft Shield Motors | Cubis® II MCA high-capacity micro balance with large high end 7” color TFT touch display in 16:9 format with graphical user interface. Actual scale division (d) 0.002 mg, nominal maximum load (Max) 111 g. Automatic motorized glass draft shield with learning capability for user-friendly operation, automated motorized leveling and integrated licensed ionizer. Standard version non-verified, all units. Software packages Advanced Applications, Utility & Connectivity (QP2, QP3 & QP4) included. | 1 | EA | 18.5 | 40.7855 | 14.3 | 31.5261 | 60 | 40 | 55 | 23.6221 | 15.748 | 21.6536 | 41111517 | 90160010 | 9016006000 | DE | Yes | No | No |  |  |  | Yes | CR2032 | No |  |  | Not applicable | No | Yes | https://we.tl/t-hfiaZ1AIcw |  | MSA116P-000-DH
Lab Weighing | MCA116S-3S00-D QP2 QP3 QP4 ION | Cubis® II High-Capacity Micro Balance | Cubis® II High-Capacity Micro Balance. Scale div. (d) 0.002 mg, max. load 111 g. Draft Shield D & Activated Ionizer | Cubis® II MCA high-capacity micro balance with large high end 7” color TFT touch display in 16:9 format with graphical user interface. Actual scale division (d) 0.002 mg, nominal maximum load (Max) 111 g. Manual glass draft shield with learning capability for user-friendly operation, automated motorized leveling and integrated licensed ionizer. Standard version non-verified, all units. Software packages Advanced Applications, Utility & Connectivity (QP2, QP3 & QP4) included. | 1 | EA | 18.5 | 40.7855 | 14.3 | 31.5261 | 60 | 40 | 55 | 23.6221 | 15.748 | 21.6536 | 41111517 | 90160010 | 9016006000 | DE | Yes | No | No |  |  |  | Yes | CR2032 | No |  |  | Not applicable | No | Yes | https://we.tl/t-hfiaZ1AIcw |  | MSA116P-000-DH
Lab Weighing | MCA116S-3S00-D QP2 QP3 QP4 | Cubis® II High-Capacity Micro Balance | Cubis® II High-Capacity Micro Balance. Scale div. (d) 0.002 mg, max. load 111 g. Draft Shield D | Cubis® II MCA high-capacity micro balance with large high end 7” color TFT touch display in 16:9 format with graphical user interface. Actual scale division (d) 0.002 mg, nominal maximum load (Max) 111 g. Manual glass draft shield with learning capability for user-friendly operation, automated motorized leveling and integrated licensable ionizer. Standard version non-verified, all units. Software packages Advanced Applications, Utility & Connectivity (QP2, QP3 & QP4) included. | 1 | EA | 18.5 | 40.7855 | 14.3 | 31.5261 | 60 | 40 | 55 | 23.6221 | 15.748 | 21.6536 | 41111517 | 90160010 | 9016006000 | DE | Yes | No | No |  |  |  | Yes | CR2032 | No |  |  | Not applicable | No | Yes | https://we.tl/t-hfiaZ1AIcw |  | MSA116P-000-DH
Lab Weighing | MCA36S-3S01-D MDS | Cubis® II High-Capacity Micro Balance | Cubis® II High-Capacity Micro Balance. Scale div. (d) 0.001 mg, max. load 32 g. Draft Shield D & Activated Draft Shield Motors | Cubis® II MCA high-capacity micro balance with large high end 7” color TFT touch display in 16:9 format with graphical user interface. Actual scale division (d) 0.001 mg, nominal maximum load (Max) 32 g. Automatic motorized glass draft shield with learning capability for user-friendly operation, automated motorized leveling and integrated licensable ionizer. Standard version non-verified, only metric units. | 1 | EA | 18.5 | 40.7855 | 14.3 | 31.5261 | 60 | 40 | 55 | 23.6221 | 15.748 | 21.6536 | 41111517 | 90160010 | 9016006000 | DE | Yes | No | No |  |  |  | Yes | CR2032 | No |  |  | Not applicable | No | Yes | https://we.tl/t-hfiaZ1AIcw |  | MSA36S-000-DH
Lab Weighing | MCA36S-3S01-D HWL | Cubis® II High-Capacity Micro Balance | Cubis® II High-Capacity Micro Balance. Scale div. (d) 0.001 mg, max. load 32 g. Draft Shield D & Activated Ionizer and Draft Shield Motors | Cubis® II MCA high-capacity micro balance with large high end 7” color TFT touch display in 16:9 format with graphical user interface. Actual scale division (d) 0.001 mg, nominal maximum load (Max) 32 g. Automatic motorized glass draft shield with learning capability for user-friendly operation, automated motorized leveling and integrated licensed ionizer. Standard version non-verified, only metric units. | 1 | EA | 18.5 | 40.7855 | 14.3 | 31.5261 | 60 | 40 | 55 | 23.6221 | 15.748 | 21.6536 | 41111517 | 90160010 | 9016006000 | DE | Yes | No | No |  |  |  | Yes | CR2032 | No |  |  | Not applicable | No | Yes | https://we.tl/t-hfiaZ1AIcw |  | MSA36S-000-DH
Lab Weighing | MCA36S-3S01-D ION | Cubis® II High-Capacity Micro Balance | Cubis® II High-Capacity Micro Balance. Scale div. (d) 0.001 mg, max. load 32 g. Draft Shield D & Activated Ionizer | Cubis® II MCA high-capacity micro balance with large high end 7” color TFT touch display in 16:9 format with graphical user interface. Actual scale division (d) 0.001 mg, nominal maximum load (Max) 32 g. Manual glass draft shield with learning capability for user-friendly operation, automated motorized leveling and integrated licensed ionizer. Standard version non-verified, only metric units. | 1 | EA | 18.5 | 40.7855 | 14.3 | 31.5261 | 60 | 40 | 55 | 23.6221 | 15.748 | 21.6536 | 41111517 | 90160010 | 9016006000 | DE | Yes | No | No |  |  |  | Yes | CR2032 | No |  |  | Not applicable | No | Yes | https://we.tl/t-hfiaZ1AIcw |  | MSA36S-000-DH
Lab Weighing | MCA36S-3S01-D | Cubis® II High-Capacity Micro Balance | Cubis® II High-Capacity Micro Balance. Scale div. (d) 0.001 mg, max. load 32 g. Draft Shield D | Cubis® II MCA high-capacity micro balance with large high end 7” color TFT touch display in 16:9 format with graphical user interface. Actual scale division (d) 0.001 mg, nominal maximum load (Max) 32 g. Manual glass draft shield with learning capability for user-friendly operation, automated motorized leveling and integrated licensable ionizer. Standard version non-verified, only metric units. | 1 | EA | 18.5 | 40.7855 | 14.3 | 31.5261 | 60 | 40 | 55 | 23.6221 | 15.748 | 21.6536 | 41111517 | 90160010 | 9016006000 | DE | Yes | No | No |  |  |  | Yes | CR2032 | No |  |  | Not applicable | No | Yes | https://we.tl/t-hfiaZ1AIcw |  | MSA36S-000-DH
Lab Weighing | MCA36P-3S01-D MDS | Cubis® II High-Capacity Micro Balance | Cubis® II High-Capacity Micro Balance. Scale div. (d) 0.001 ¦ 0.01 mg, max. load 10.1 ¦ 32 g. Draft Shield D & Activated Draft Shield Motors | Cubis® II MCA high-capacity micro balance with large high end 7” color TFT touch display in 16:9 format with graphical user interface. Actual scale division (d) 0.001 ¦ 0.01 mg, nominal maximum load (Max) 10.1 ¦ 32 g. Automatic motorized glass draft shield with learning capability for user-friendly operation, automated motorized leveling and integrated licensable ionizer. Standard version non-verified, only metric units. | 1 | EA | 18.5 | 40.7855 | 14.3 | 31.5261 | 60 | 40 | 55 | 23.6221 | 15.748 | 21.6536 | 41111517 | 90160010 | 9016006000 | DE | Yes | No | No |  |  |  | Yes | CR2032 | No |  |  | Not applicable | No | Yes | https://we.tl/t-hfiaZ1AIcw |  | MSA36P-000-DH
Lab Weighing | MCA36P-3S01-D HWL | Cubis® II High-Capacity Micro Balance | Cubis® II High-Capacity Micro Balance. Scale div. (d) 0.001 ¦ 0.01 mg, max. load 10.1 ¦ 32 g. Draft Shield D & Activated Ionizer and Draft Shield Motors | Cubis® II MCA high-capacity micro balance with large high end 7” color TFT touch display in 16:9 format with graphical user interface. Actual scale division (d) 0.001 ¦ 0.01 mg, nominal maximum load (Max) 10.1 ¦ 32 g. Automatic motorized glass draft shield with learning capability for user-friendly operation, automated motorized leveling and integrated licensed ionizer. Standard version non-verified, only metric units. | 1 | EA | 18.5 | 40.7855 | 14.3 | 31.5261 | 60 | 40 | 55 | 23.6221 | 15.748 | 21.6536 | 41111517 | 90160010 | 9016006000 | DE | Yes | No | No |  |  |  | Yes | CR2032 | No |  |  | Not applicable | No | Yes | https://we.tl/t-hfiaZ1AIcw |  | MSA36P-000-DH
Lab Weighing | MCA36P-3S01-D ION | Cubis® II High-Capacity Micro Balance | Cubis® II High-Capacity Micro Balance. Scale div. (d) 0.001 ¦ 0.01 mg, max. load 10.1 ¦ 32 g. Draft Shield D & Activated Ionizer | Cubis® II MCA high-capacity micro balance with large high end 7” color TFT touch display in 16:9 format with graphical user interface. Actual scale division (d) 0.001 ¦ 0.01 mg, nominal maximum load (Max) 10.1 ¦ 32 g. Manual glass draft shield with learning capability for user-friendly operation, automated motorized leveling and integrated licensed ionizer. Standard version non-verified, only metric units. | 1 | EA | 18.5 | 40.7855 | 14.3 | 31.5261 | 60 | 40 | 55 | 23.6221 | 15.748 | 21.6536 | 41111517 | 90160010 | 9016006000 | DE | Yes | No | No |  |  |  | Yes | CR2032 | No |  |  | Not applicable | No | Yes | https://we.tl/t-hfiaZ1AIcw |  | MSA36P-000-DH
Lab Weighing | MCA36P-3S01-D | Cubis® II High-Capacity Micro Balance | Cubis® II High-Capacity Micro Balance. Scale div. (d) 0.001 ¦ 0.01 mg, max. load 10.1 ¦ 32 g. Draft Shield D | Cubis® II MCA high-capacity micro balance with large high end 7” color TFT touch display in 16:9 format with graphical user interface. Actual scale division (d) 0.001 ¦ 0.01 mg, nominal maximum load (Max) 10.1 ¦ 32 g. Manual glass draft shield with learning capability for user-friendly operation, automated motorized leveling and integrated licensable ionizer. Standard version non-verified, only metric units. | 1 | EA | 18.5 | 40.7855 | 14.3 | 31.5261 | 60 | 40 | 55 | 23.6221 | 15.748 | 21.6536 | 41111517 | 90160010 | 9016006000 | DE | Yes | No | No |  |  |  | Yes | CR2032 | No |  |  | Not applicable | No | Yes | https://we.tl/t-hfiaZ1AIcw |  | MSA36P-000-DH
Lab Weighing | MCA66S-3S01-D MDS | Cubis® II High-Capacity Micro Balance | Cubis® II High-Capacity Micro Balance. Scale div. (d) 0.001 mg, max. load 61 g. Draft Shield D & Activated Draft Shield Motors | Cubis® II MCA high-capacity micro balance with large high end 7” color TFT touch display in 16:9 format with graphical user interface. Actual scale division (d) 0.001 mg, nominal maximum load (Max) 61 g. Automatic motorized glass draft shield with learning capability for user-friendly operation, automated motorized leveling and integrated licensable ionizer. Standard version non-verified, only metric units. | 1 | EA | 18.5 | 40.7855 | 14.3 | 31.5261 | 60 | 40 | 55 | 23.6221 | 15.748 | 21.6536 | 41111517 | 90160010 | 9016006000 | DE | Yes | No | No |  |  |  | Yes | CR2032 | No |  |  | Not applicable | No | Yes | https://we.tl/t-hfiaZ1AIcw |  | MSA66S-000-DH
Lab Weighing | MCA66S-3S01-D HWL | Cubis® II High-Capacity Micro Balance | Cubis® II High-Capacity Micro Balance. Scale div. (d) 0.001 mg, max. load 61 g. Draft Shield D & Activated Ionizer and Draft Shield Motors | Cubis® II MCA high-capacity micro balance with large high end 7” color TFT touch display in 16:9 format with graphical user interface. Actual scale division (d) 0.001 mg, nominal maximum load (Max) 61 g. Automatic motorized glass draft shield with learning capability for user-friendly operation, automated motorized leveling and integrated licensed ionizer. Standard version non-verified, only metric units. | 1 | EA | 18.5 | 40.7855 | 14.3 | 31.5261 | 60 | 40 | 55 | 23.6221 | 15.748 | 21.6536 | 41111517 | 90160010 | 9016006000 | DE | Yes | No | No |  |  |  | Yes | CR2032 | No |  |  | Not applicable | No | Yes | https://we.tl/t-hfiaZ1AIcw |  | MSA66S-000-DH
Lab Weighing | MCA66S-3S01-D ION | Cubis® II High-Capacity Micro Balance | Cubis® II High-Capacity Micro Balance. Scale div. (d) 0.001 mg, max. load 61 g. Draft Shield D & Activated Ionizer | Cubis® II MCA high-capacity micro balance with large high end 7” color TFT touch display in 16:9 format with graphical user interface. Actual scale division (d) 0.001 mg, nominal maximum load (Max) 61 g. Manual glass draft shield with learning capability for user-friendly operation, automated motorized leveling and integrated licensed ionizer. Standard version non-verified, only metric units. | 1 | EA | 18.5 | 40.7855 | 14.3 | 31.5261 | 60 | 40 | 55 | 23.6221 | 15.748 | 21.6536 | 41111517 | 90160010 | 9016006000 | DE | Yes | No | No |  |  |  | Yes | CR2032 | No |  |  | Not applicable | No | Yes | https://we.tl/t-hfiaZ1AIcw |  | MSA66S-000-DH
Lab Weighing | MCA66S-3S01-D | Cubis® II High-Capacity Micro Balance | Cubis® II High-Capacity Micro Balance. Scale div. (d) 0.001 mg, max. load 61 g. Draft Shield D | Cubis® II MCA high-capacity micro balance with large high end 7” color TFT touch display in 16:9 format with graphical user interface. Actual scale division (d) 0.001 mg, nominal maximum load (Max) 61 g. Manual glass draft shield with learning capability for user-friendly operation, automated motorized leveling and integrated licensable ionizer. Standard version non-verified, only metric units. | 1 | EA | 18.5 | 40.7855 | 14.3 | 31.5261 | 60 | 40 | 55 | 23.6221 | 15.748 | 21.6536 | 41111517 | 90160010 | 9016006000 | DE | Yes | No | No |  |  |  | Yes | CR2032 | No |  |  | Not applicable | No | Yes | https://we.tl/t-hfiaZ1AIcw |  | MSA66S-000-DH
Lab Weighing | MCA66P-3S01-D MDS | Cubis® II High-Capacity Micro Balance | Cubis® II High-Capacity Micro Balance. Scale div. (d) 0.001 ¦ 0.01 mg, max. load 12 ¦ 61 g. Draft Shield D & Activated Draft Shield Motors | Cubis® II MCA high-capacity micro balance with large high end 7” color TFT touch display in 16:9 format with graphical user interface. Actual scale division (d) 0.001 ¦ 0.01 mg, nominal maximum load (Max) 12 ¦ 61 g. Automatic motorized glass draft shield with learning capability for user-friendly operation, automated motorized leveling and integrated licensable ionizer. Standard version non-verified, only metric units. | 1 | EA | 18.5 | 40.7855 | 14.3 | 31.5261 | 60 | 40 | 55 | 23.6221 | 15.748 | 21.6536 | 41111517 | 90160010 | 9016006000 | DE | Yes | No | No |  |  |  | Yes | CR2032 | No |  |  | Not applicable | No | Yes | https://we.tl/t-hfiaZ1AIcw |  | MSA66P-000-DH
Lab Weighing | MCA66P-3S01-D HWL | Cubis® II High-Capacity Micro Balance | Cubis® II High-Capacity Micro Balance. Scale div. (d) 0.001 ¦ 0.01 mg, max. load 12 ¦ 61 g. Draft Shield D & Activated Ionizer and Draft Shield Motors | Cubis® II MCA high-capacity micro balance with large high end 7” color TFT touch display in 16:9 format with graphical user interface. Actual scale division (d) 0.001 ¦ 0.01 mg, nominal maximum load (Max) 12 ¦ 61 g. Automatic motorized glass draft shield with learning capability for user-friendly operation, automated motorized leveling and integrated licensed ionizer. Standard version non-verified, only metric units. | 1 | EA | 18.5 | 40.7855 | 14.3 | 31.5261 | 60 | 40 | 55 | 23.6221 | 15.748 | 21.6536 | 41111517 | 90160010 | 9016006000 | DE | Yes | No | No |  |  |  | Yes | CR2032 | No |  |  | Not applicable | No | Yes | https://we.tl/t-hfiaZ1AIcw |  | MSA66P-000-DH
Lab Weighing | MCA66P-3S01-D ION | Cubis® II High-Capacity Micro Balance | Cubis® II High-Capacity Micro Balance. Scale div. (d) 0.001 ¦ 0.01 mg, max. load 12 ¦ 61 g. Draft Shield D & Activated Ionizer | Cubis® II MCA high-capacity micro balance with large high end 7” color TFT touch display in 16:9 format with graphical user interface. Actual scale division (d) 0.001 ¦ 0.01 mg, nominal maximum load (Max) 12 ¦ 61 g. Manual glass draft shield with learning capability for user-friendly operation, automated motorized leveling and integrated licensed ionizer. Standard version non-verified, only metric units. | 1 | EA | 18.5 | 40.7855 | 14.3 | 31.5261 | 60 | 40 | 55 | 23.6221 | 15.748 | 21.6536 | 41111517 | 90160010 | 9016006000 | DE | Yes | No | No |  |  |  | Yes | CR2032 | No |  |  | Not applicable | No | Yes | https://we.tl/t-hfiaZ1AIcw |  | MSA66P-000-DH
Lab Weighing | MCA66P-3S01-D | Cubis® II High-Capacity Micro Balance | Cubis® II High-Capacity Micro Balance. Scale div. (d) 0.001 ¦ 0.01 mg, max. load 12 ¦ 61 g. Draft Shield D | Cubis® II MCA high-capacity micro balance with large high end 7” color TFT touch display in 16:9 format with graphical user interface. Actual scale division (d) 0.001 ¦ 0.01 mg, nominal maximum load (Max) 12 ¦ 61 g. Manual glass draft shield with learning capability for user-friendly operation, automated motorized leveling and integrated licensable ionizer. Standard version non-verified, only metric units. | 1 | EA | 18.5 | 40.7855 | 14.3 | 31.5261 | 60 | 40 | 55 | 23.6221 | 15.748 | 21.6536 | 41111517 | 90160010 | 9016006000 | DE | Yes | No | No |  |  |  | Yes | CR2032 | No |  |  | Not applicable | No | Yes | https://we.tl/t-hfiaZ1AIcw |  | MSA66P-000-DH
Lab Weighing | MCA116S-3S01-D MDS | Cubis® II High-Capacity Micro Balance | Cubis® II High-Capacity Micro Balance. Scale div. (d) 0.002 mg, max. load 111 g. Draft Shield D & Activated Draft Shield Motors | Cubis® II MCA high-capacity micro balance with large high end 7” color TFT touch display in 16:9 format with graphical user interface. Actual scale division (d) 0.002 mg, nominal maximum load (Max) 111 g. Automatic motorized glass draft shield with learning capability for user-friendly operation, automated motorized leveling and integrated licensable ionizer. Standard version non-verified, only metric units. | 1 | EA | 18.5 | 40.7855 | 14.3 | 31.5261 | 60 | 40 | 55 | 23.6221 | 15.748 | 21.6536 | 41111517 | 90160010 | 9016006000 | DE | Yes | No | No |  |  |  | Yes | CR2032 | No |  |  | Not applicable | No | Yes | https://we.tl/t-hfiaZ1AIcw |  | MSA116P-000-DH
Lab Weighing | MCA116S-3S01-D HWL | Cubis® II High-Capacity Micro Balance | Cubis® II High-Capacity Micro Balance. Scale div. (d) 0.002 mg, max. load 111 g. Draft Shield D & Activated Ionizer and Draft Shield Motors | Cubis® II MCA high-capacity micro balance with large high end 7” color TFT touch display in 16:9 format with graphical user interface. Actual scale division (d) 0.002 mg, nominal maximum load (Max) 111 g. Automatic motorized glass draft shield with learning capability for user-friendly operation, automated motorized leveling and integrated licensed ionizer. Standard version non-verified, only metric units. | 1 | EA | 18.5 | 40.7855 | 14.3 | 31.5261 | 60 | 40 | 55 | 23.6221 | 15.748 | 21.6536 | 41111517 | 90160010 | 9016006000 | DE | Yes | No | No |  |  |  | Yes | CR2032 | No |  |  | Not applicable | No | Yes | https://we.tl/t-hfiaZ1AIcw |  | MSA116P-000-DH
Lab Weighing | MCA116S-3S01-D ION | Cubis® II High-Capacity Micro Balance | Cubis® II High-Capacity Micro Balance. Scale div. (d) 0.002 mg, max. load 111 g. Draft Shield D & Activated Ionizer | Cubis® II MCA high-capacity micro balance with large high end 7” color TFT touch display in 16:9 format with graphical user interface. Actual scale division (d) 0.002 mg, nominal maximum load (Max) 111 g. Manual glass draft shield with learning capability for user-friendly operation, automated motorized leveling and integrated licensed ionizer. Standard version non-verified, only metric units. | 1 | EA | 18.5 | 40.7855 | 14.3 | 31.5261 | 60 | 40 | 55 | 23.6221 | 15.748 | 21.6536 | 41111517 | 90160010 | 9016006000 | DE | Yes | No | No |  |  |  | Yes | CR2032 | No |  |  | Not applicable | No | Yes | https://we.tl/t-hfiaZ1AIcw |  | MSA116P-000-DH
Lab Weighing | MCA116S-3S01-D | Cubis® II High-Capacity Micro Balance | Cubis® II High-Capacity Micro Balance. Scale div. (d) 0.002 mg, max. load 111 g. Draft Shield D | Cubis® II MCA high-capacity micro balance with large high end 7” color TFT touch display in 16:9 format with graphical user interface. Actual scale division (d) 0.002 mg, nominal maximum load (Max) 111 g. Manual glass draft shield with learning capability for user-friendly operation, automated motorized leveling and integrated licensable ionizer. Standard version non-verified, only metric units. | 1 | EA | 18.5 | 40.7855 | 14.3 | 31.5261 | 60 | 40 | 55 | 23.6221 | 15.748 | 21.6536 | 41111517 | 90160010 | 9016006000 | DE | Yes | No | No |  |  |  | Yes | CR2032 | No |  |  | Not applicable | No | Yes | https://we.tl/t-hfiaZ1AIcw |  | MSA116P-000-DH
Lab Weighing | MCE36S-3S01-D MDS | Cubis® II High-Capacity Micro Balance | Cubis® II High-Capacity Micro Balance. Scale div. (d) 0.001 mg, max. load 32 g. Draft Shield D & Activated Draft Shield Motors | Cubis® II MCE high-capacity micro balance with modern, easy-to-read TFT touch screen. Actual scale division (d) 0.001 mg, nominal maximum load (Max) 32 g. Automatic motorized glass draft shield with learning capability for user-friendly operation, automated motorized leveling and integrated licensable ionizer. Standard version non-verified, only metric units. | 1 | EA | 17.5 | 38.5808 | 13.3 | 29.3214 | 60 | 40 | 55 | 23.6221 | 15.748 | 21.6536 | 41111517 | 90160010 | 9016006000 | DE | Yes | No | No |  |  |  | Yes | CR2032 | No |  |  | Not applicable | No | Yes | https://we.tl/t-hfiaZ1AIcw |  | Not applicable
Lab Weighing | MCE36S-3S01-D HWL | Cubis® II High-Capacity Micro Balance | Cubis® II High-Capacity Micro Balance. Scale div. (d) 0.001 mg, max. load 32 g. Draft Shield D & Activated Ionizer and Draft Shield Motors | Cubis® II MCE high-capacity micro balance with modern, easy-to-read TFT touch screen. Actual scale division (d) 0.001 mg, nominal maximum load (Max) 32 g. Automatic motorized glass draft shield with learning capability for user-friendly operation, automated motorized leveling and integrated licensed ionizer. Standard version non-verified, only metric units. | 1 | EA | 17.5 | 38.5808 | 13.3 | 29.3214 | 60 | 40 | 55 | 23.6221 | 15.748 | 21.6536 | 41111517 | 90160010 | 9016006000 | DE | Yes | No | No |  |  |  | Yes | CR2032 | No |  |  | Not applicable | No | Yes | https://we.tl/t-hfiaZ1AIcw |  | Not applicable
Lab Weighing | MCE36S-3S01-D ION | Cubis® II High-Capacity Micro Balance | Cubis® II High-Capacity Micro Balance. Scale div. (d) 0.001 mg, max. load 32 g. Draft Shield D & Activated Ionizer | Cubis® II MCE high-capacity micro balance with modern, easy-to-read TFT touch screen. Actual scale division (d) 0.001 mg, nominal maximum load (Max) 32 g. Manual glass draft shield with learning capability for user-friendly operation, automated motorized leveling and integrated licensed ionizer. Standard version non-verified, only metric units. | 1 | EA | 17.5 | 38.5808 | 13.3 | 29.3214 | 60 | 40 | 55 | 23.6221 | 15.748 | 21.6536 | 41111517 | 90160010 | 9016006000 | DE | Yes | No | No |  |  |  | Yes | CR2032 | No |  |  | Not applicable | No | Yes | https://we.tl/t-hfiaZ1AIcw |  | Not applicable
Lab Weighing | MCE36S-3S01-D | Cubis® II High-Capacity Micro Balance | Cubis® II High-Capacity Micro Balance. Scale div. (d) 0.001 mg, max. load 32 g. Draft Shield D | Cubis® II MCE high-capacity micro balance with modern, easy-to-read TFT touch screen. Actual scale division (d) 0.001 mg, nominal maximum load (Max) 32 g. Manual glass draft shield with learning capability for user-friendly operation, automated motorized leveling and integrated licensable ionizer. Standard version non-verified, only metric units. | 1 | EA | 17.5 | 38.5808 | 13.3 | 29.3214 | 60 | 40 | 55 | 23.6221 | 15.748 | 21.6536 | 41111517 | 90160010 | 9016006000 | DE | Yes | No | No |  |  |  | Yes | CR2032 | No |  |  | Not applicable | No | Yes | https://we.tl/t-hfiaZ1AIcw |  | Not applicable
Lab Weighing | MCE36P-3S01-D MDS | Cubis® II High-Capacity Micro Balance | Cubis® II High-Capacity Micro Balance. Scale div. (d) 0.001 ¦ 0.01 mg, max. load 10.1 ¦ 32 g. Draft Shield D & Activated Draft Shield Motors | Cubis® II MCE high-capacity micro balance with modern, easy-to-read TFT touch screen. Actual scale division (d) 0.001 ¦ 0.01 mg, nominal maximum load (Max) 10.1 ¦ 32 g. Automatic motorized glass draft shield with learning capability for user-friendly operation, automated motorized leveling and integrated licensable ionizer. Standard version non-verified, only metric units. | 1 | EA | 17.5 | 38.5808 | 13.3 | 29.3214 | 60 | 40 | 55 | 23.6221 | 15.748 | 21.6536 | 41111517 | 90160010 | 9016006000 | DE | Yes | No | No |  |  |  | Yes | CR2032 | No |  |  | Not applicable | No | Yes | https://we.tl/t-hfiaZ1AIcw |  | Not applicable
Lab Weighing | MCE36P-3S01-D HWL | Cubis® II High-Capacity Micro Balance | Cubis® II High-Capacity Micro Balance. Scale div. (d) 0.001 ¦ 0.01 mg, max. load 10.1 ¦ 32 g. Draft Shield D & Activated Ionizer and Draft Shield Motors | Cubis® II MCE high-capacity micro balance with modern, easy-to-read TFT touch screen. Actual scale division (d) 0.001 ¦ 0.01 mg, nominal maximum load (Max) 10.1 ¦ 32 g. Automatic motorized glass draft shield with learning capability for user-friendly operation, automated motorized leveling and integrated licensed ionizer. Standard version non-verified, only metric units. | 1 | EA | 17.5 | 38.5808 | 13.3 | 29.3214 | 60 | 40 | 55 | 23.6221 | 15.748 | 21.6536 | 41111517 | 90160010 | 9016006000 | DE | Yes | No | No |  |  |  | Yes | CR2032 | No |  |  | Not applicable | No | Yes | https://we.tl/t-hfiaZ1AIcw |  | Not applicable
Lab Weighing | MCE36P-3S01-D ION | Cubis® II High-Capacity Micro Balance | Cubis® II High-Capacity Micro Balance. Scale div. (d) 0.001 ¦ 0.01 mg, max. load 10.1 ¦ 32 g. Draft Shield D & Activated Ionizer | Cubis® II MCE high-capacity micro balance with modern, easy-to-read TFT touch screen. Actual scale division (d) 0.001 ¦ 0.01 mg, nominal maximum load (Max) 10.1 ¦ 32 g. Manual glass draft shield with learning capability for user-friendly operation, automated motorized leveling and integrated licensed ionizer. Standard version non-verified, only metric units. | 1 | EA | 17.5 | 38.5808 | 13.3 | 29.3214 | 60 | 40 | 55 | 23.6221 | 15.748 | 21.6536 | 41111517 | 90160010 | 9016006000 | DE | Yes | No | No |  |  |  | Yes | CR2032 | No |  |  | Not applicable | No | Yes | https://we.tl/t-hfiaZ1AIcw |  | Not applicable
Lab Weighing | MCE36P-3S01-D | Cubis® II High-Capacity Micro Balance | Cubis® II High-Capacity Micro Balance. Scale div. (d) 0.001 ¦ 0.01 mg, max. load 10.1 ¦ 32 g. Draft Shield D | Cubis® II MCE high-capacity micro balance with modern, easy-to-read TFT touch screen. Actual scale division (d) 0.001 ¦ 0.01 mg, nominal maximum load (Max) 10.1 ¦ 32 g. Manual glass draft shield with learning capability for user-friendly operation, automated motorized leveling and integrated licensable ionizer. Standard version non-verified, only metric units. | 1 | EA | 17.5 | 38.5808 | 13.3 | 29.3214 | 60 | 40 | 55 | 23.6221 | 15.748 | 21.6536 | 41111517 | 90160010 | 9016006000 | DE | Yes | No | No |  |  |  | Yes | CR2032 | No |  |  | Not applicable | No | Yes | https://we.tl/t-hfiaZ1AIcw |  | Not applicable
Lab Weighing | MCE66S-3S01-D MDS | Cubis® II High-Capacity Micro Balance | Cubis® II High-Capacity Micro Balance. Scale div. (d) 0.001 mg, max. load 61 g. Draft Shield D & Activated Draft Shield Motors | Cubis® II MCE high-capacity micro balance with modern, easy-to-read TFT touch screen. Actual scale division (d) 0.001 mg, nominal maximum load (Max) 61 g. Automatic motorized glass draft shield with learning capability for user-friendly operation, automated motorized leveling and integrated licensable ionizer. Standard version non-verified, only metric units. | 1 | EA | 17.5 | 38.5808 | 13.3 | 29.3214 | 60 | 40 | 55 | 23.6221 | 15.748 | 21.6536 | 41111517 | 90160010 | 9016006000 | DE | Yes | No | No |  |  |  | Yes | CR2032 | No |  |  | Not applicable | No | Yes | https://we.tl/t-hfiaZ1AIcw |  | Not applicable
Lab Weighing | MCE66S-3S01-D HWL | Cubis® II High-Capacity Micro Balance | Cubis® II High-Capacity Micro Balance. Scale div. (d) 0.001 mg, max. load 61 g. Draft Shield D & Activated Ionizer and Draft Shield Motors | Cubis® II MCE high-capacity micro balance with modern, easy-to-read TFT touch screen. Actual scale division (d) 0.001 mg, nominal maximum load (Max) 61 g. Automatic motorized glass draft shield with learning capability for user-friendly operation, automated motorized leveling and integrated licensed ionizer. Standard version non-verified, only metric units. | 1 | EA | 17.5 | 38.5808 | 13.3 | 29.3214 | 60 | 40 | 55 | 23.6221 | 15.748 | 21.6536 | 41111517 | 90160010 | 9016006000 | DE | Yes | No | No |  |  |  | Yes | CR2032 | No |  |  | Not applicable | No | Yes | https://we.tl/t-hfiaZ1AIcw |  | Not applicable
Lab Weighing | MCE66S-3S01-D ION | Cubis® II High-Capacity Micro Balance | Cubis® II High-Capacity Micro Balance. Scale div. (d) 0.001 mg, max. load 61 g. Draft Shield D & Activated Ionizer | Cubis® II MCE high-capacity micro balance with modern, easy-to-read TFT touch screen. Actual scale division (d) 0.001 mg, nominal maximum load (Max) 61 g. Manual glass draft shield with learning capability for user-friendly operation, automated motorized leveling and integrated licensed ionizer. Standard version non-verified, only metric units. | 1 | EA | 17.5 | 38.5808 | 13.3 | 29.3214 | 60 | 40 | 55 | 23.6221 | 15.748 | 21.6536 | 41111517 | 90160010 | 9016006000 | DE | Yes | No | No |  |  |  | Yes | CR2032 | No |  |  | Not applicable | No | Yes | https://we.tl/t-hfiaZ1AIcw |  | Not applicable
Lab Weighing | MCE66S-3S01-D | Cubis® II High-Capacity Micro Balance | Cubis® II High-Capacity Micro Balance. Scale div. (d) 0.001 mg, max. load 61 g. Draft Shield D | Cubis® II MCE high-capacity micro balance with modern, easy-to-read TFT touch screen. Actual scale division (d) 0.001 mg, nominal maximum load (Max) 61 g. Manual glass draft shield with learning capability for user-friendly operation, automated motorized leveling and integrated licensable ionizer. Standard version non-verified, only metric units. | 1 | EA | 17.5 | 38.5808 | 13.3 | 29.3214 | 60 | 40 | 55 | 23.6221 | 15.748 | 21.6536 | 41111517 | 90160010 | 9016006000 | DE | Yes | No | No |  |  |  | Yes | CR2032 | No |  |  | Not applicable | No | Yes | https://we.tl/t-hfiaZ1AIcw |  | Not applicable
Lab Weighing | MCE66P-3S01-D MDS | Cubis® II High-Capacity Micro Balance | Cubis® II High-Capacity Micro Balance. Scale div. (d) 0.001 ¦ 0.01 mg, max. load 12 ¦ 61 g. Draft Shield D & Activated Draft Shield Motors | Cubis® II MCE high-capacity micro balance with modern, easy-to-read TFT touch screen. Actual scale division (d) 0.001 ¦ 0.01 mg, nominal maximum load (Max) 12 ¦ 61 g. Automatic motorized glass draft shield with learning capability for user-friendly operation, automated motorized leveling and integrated licensable ionizer. Standard version non-verified, only metric units. | 1 | EA | 17.5 | 38.5808 | 13.3 | 29.3214 | 60 | 40 | 55 | 23.6221 | 15.748 | 21.6536 | 41111517 | 90160010 | 9016006000 | DE | Yes | No | No |  |  |  | Yes | CR2032 | No |  |  | Not applicable | No | Yes | https://we.tl/t-hfiaZ1AIcw |  | Not applicable
Lab Weighing | MCE66P-3S01-D HWL | Cubis® II High-Capacity Micro Balance | Cubis® II High-Capacity Micro Balance. Scale div. (d) 0.001 ¦ 0.01 mg, max. load 12 ¦ 61 g. Draft Shield D & Activated Ionizer and Draft Shield Motors | Cubis® II MCE high-capacity micro balance with modern, easy-to-read TFT touch screen. Actual scale division (d) 0.001 ¦ 0.01 mg, nominal maximum load (Max) 12 ¦ 61 g. Automatic motorized glass draft shield with learning capability for user-friendly operation, automated motorized leveling and integrated licensed ionizer. Standard version non-verified, only metric units. | 1 | EA | 17.5 | 38.5808 | 13.3 | 29.3214 | 60 | 40 | 55 | 23.6221 | 15.748 | 21.6536 | 41111517 | 90160010 | 9016006000 | DE | Yes | No | No |  |  |  | Yes | CR2032 | No |  |  | Not applicable | No | Yes | https://we.tl/t-hfiaZ1AIcw |  | Not applicable
Lab Weighing | MCE66P-3S01-D ION | Cubis® II High-Capacity Micro Balance | Cubis® II High-Capacity Micro Balance. Scale div. (d) 0.001 ¦ 0.01 mg, max. load 12 ¦ 61 g. Draft Shield D & Activated Ionizer | Cubis® II MCE high-capacity micro balance with modern, easy-to-read TFT touch screen. Actual scale division (d) 0.001 ¦ 0.01 mg, nominal maximum load (Max) 12 ¦ 61 g. Manual glass draft shield with learning capability for user-friendly operation, automated motorized leveling and integrated licensed ionizer. Standard version non-verified, only metric units. | 1 | EA | 17.5 | 38.5808 | 13.3 | 29.3214 | 60 | 40 | 55 | 23.6221 | 15.748 | 21.6536 | 41111517 | 90160010 | 9016006000 | DE | Yes | No | No |  |  |  | Yes | CR2032 | No |  |  | Not applicable | No | Yes | https://we.tl/t-hfiaZ1AIcw |  | Not applicable
Lab Weighing | MCE66P-3S01-D | Cubis® II High-Capacity Micro Balance | Cubis® II High-Capacity Micro Balance. Scale div. (d) 0.001 ¦ 0.01 mg, max. load 12 ¦ 61 g. Draft Shield D | Cubis® II MCE high-capacity micro balance with modern, easy-to-read TFT touch screen. Actual scale division (d) 0.001 ¦ 0.01 mg, nominal maximum load (Max) 12 ¦ 61 g. Manual glass draft shield with learning capability for user-friendly operation, automated motorized leveling and integrated licensable ionizer. Standard version non-verified, only metric units. | 1 | EA | 17.5 | 38.5808 | 13.3 | 29.3214 | 60 | 40 | 55 | 23.6221 | 15.748 | 21.6536 | 41111517 | 90160010 | 9016006000 | DE | Yes | No | No |  |  |  | Yes | CR2032 | No |  |  | Not applicable | No | Yes | https://we.tl/t-hfiaZ1AIcw |  | Not applicable
Lab Weighing | MCA36S-3S01-D QP1 MDS | Cubis® II High-Capacity Micro Balance | Cubis® II High-Capacity Micro Balance. Scale div. (d) 0.001 mg, max. load 32 g. Draft Shield D & Activated Draft Shield Motors | Cubis® II MCA high-capacity micro balance with large high end 7” color TFT touch display in 16:9 format with graphical user interface. Actual scale division (d) 0.001 mg, nominal maximum load (Max) 32 g. Automatic motorized glass draft shield with learning capability for user-friendly operation, automated motorized leveling and integrated licensable ionizer. Standard version non-verified, only metric units. Software package Pharma (QP1) included. | 1 | EA | 18.5 | 40.7855 | 14.3 | 31.5261 | 60 | 40 | 55 | 23.6221 | 15.748 | 21.6536 | 41111517 | 90160010 | 9016006000 | DE | Yes | No | No |  |  |  | Yes | CR2032 | No |  |  | Not applicable | No | Yes | https://we.tl/t-hfiaZ1AIcw |  | MSA36S-000-DH
Lab Weighing | MCA36S-3S01-D QP1 HWL | Cubis® II High-Capacity Micro Balance | Cubis® II High-Capacity Micro Balance. Scale div. (d) 0.001 mg, max. load 32 g. Draft Shield D & Activated Ionizer and Draft Shield Motors | Cubis® II MCA high-capacity micro balance with large high end 7” color TFT touch display in 16:9 format with graphical user interface. Actual scale division (d) 0.001 mg, nominal maximum load (Max) 32 g. Automatic motorized glass draft shield with learning capability for user-friendly operation, automated motorized leveling and integrated licensed ionizer. Standard version non-verified, only metric units. Software package Pharma (QP1) included. | 1 | EA | 18.5 | 40.7855 | 14.3 | 31.5261 | 60 | 40 | 55 | 23.6221 | 15.748 | 21.6536 | 41111517 | 90160010 | 9016006000 | DE | Yes | No | No |  |  |  | Yes | CR2032 | No |  |  | Not applicable | No | Yes | https://we.tl/t-hfiaZ1AIcw |  | MSA36S-000-DH
Lab Weighing | MCA36S-3S01-D QP1 ION | Cubis® II High-Capacity Micro Balance | Cubis® II High-Capacity Micro Balance. Scale div. (d) 0.001 mg, max. load 32 g. Draft Shield D & Activated Ionizer | Cubis® II MCA high-capacity micro balance with large high end 7” color TFT touch display in 16:9 format with graphical user interface. Actual scale division (d) 0.001 mg, nominal maximum load (Max) 32 g. Manual glass draft shield with learning capability for user-friendly operation, automated motorized leveling and integrated licensed ionizer. Standard version non-verified, only metric units. Software package Pharma (QP1) included. | 1 | EA | 18.5 | 40.7855 | 14.3 | 31.5261 | 60 | 40 | 55 | 23.6221 | 15.748 | 21.6536 | 41111517 | 90160010 | 9016006000 | DE | Yes | No | No |  |  |  | Yes | CR2032 | No |  |  | Not applicable | No | Yes | https://we.tl/t-hfiaZ1AIcw |  | MSA36S-000-DH
Lab Weighing | MCA36S-3S01-D QP1 | Cubis® II High-Capacity Micro Balance | Cubis® II High-Capacity Micro Balance. Scale div. (d) 0.001 mg, max. load 32 g. Draft Shield D | Cubis® II MCA high-capacity micro balance with large high end 7” color TFT touch display in 16:9 format with graphical user interface. Actual scale division (d) 0.001 mg, nominal maximum load (Max) 32 g. Manual glass draft shield with learning capability for user-friendly operation, automated motorized leveling and integrated licensable ionizer. Standard version non-verified, only metric units. Software package Pharma (QP1) included. | 1 | EA | 18.5 | 40.7855 | 14.3 | 31.5261 | 60 | 40 | 55 | 23.6221 | 15.748 | 21.6536 | 41111517 | 90160010 | 9016006000 | DE | Yes | No | No |  |  |  | Yes | CR2032 | No |  |  | Not applicable | No | Yes | https://we.tl/t-hfiaZ1AIcw |  | MSA36S-000-DH
Lab Weighing | MCA36P-3S01-D QP1 MDS | Cubis® II High-Capacity Micro Balance | Cubis® II High-Capacity Micro Balance. Scale div. (d) 0.001 ¦ 0.01 mg, max. load 10.1 ¦ 32 g. Draft Shield D & Activated Draft Shield Motors | Cubis® II MCA high-capacity micro balance with large high end 7” color TFT touch display in 16:9 format with graphical user interface. Actual scale division (d) 0.001 ¦ 0.01 mg, nominal maximum load (Max) 10.1 ¦ 32 g. Automatic motorized glass draft shield with learning capability for user-friendly operation, automated motorized leveling and integrated licensable ionizer. Standard version non-verified, only metric units. Software package Pharma (QP1) included. | 1 | EA | 18.5 | 40.7855 | 14.3 | 31.5261 | 60 | 40 | 55 | 23.6221 | 15.748 | 21.6536 | 41111517 | 90160010 | 9016006000 | DE | Yes | No | No |  |  |  | Yes | CR2032 | No |  |  | Not applicable | No | Yes | https://we.tl/t-hfiaZ1AIcw |  | MSA36P-000-DH
Lab Weighing | MCA36P-3S01-D QP1 HWL | Cubis® II High-Capacity Micro Balance | Cubis® II High-Capacity Micro Balance. Scale div. (d) 0.001 ¦ 0.01 mg, max. load 10.1 ¦ 32 g. Draft Shield D & Activated Ionizer and Draft Shield Motors | Cubis® II MCA high-capacity micro balance with large high end 7” color TFT touch display in 16:9 format with graphical user interface. Actual scale division (d) 0.001 ¦ 0.01 mg, nominal maximum load (Max) 10.1 ¦ 32 g. Automatic motorized glass draft shield with learning capability for user-friendly operation, automated motorized leveling and integrated licensed ionizer. Standard version non-verified, only metric units. Software package Pharma (QP1) included. | 1 | EA | 18.5 | 40.7855 | 14.3 | 31.5261 | 60 | 40 | 55 | 23.6221 | 15.748 | 21.6536 | 41111517 | 90160010 | 9016006000 | DE | Yes | No | No |  |  |  | Yes | CR2032 | No |  |  | Not applicable | No | Yes | https://we.tl/t-hfiaZ1AIcw |  | MSA36P-000-DH
Lab Weighing | MCA36P-3S01-D QP1 ION | Cubis® II High-Capacity Micro Balance | Cubis® II High-Capacity Micro Balance. Scale div. (d) 0.001 ¦ 0.01 mg, max. load 10.1 ¦ 32 g. Draft Shield D & Activated Ionizer | Cubis® II MCA high-capacity micro balance with large high end 7” color TFT touch display in 16:9 format with graphical user interface. Actual scale division (d) 0.001 ¦ 0.01 mg, nominal maximum load (Max) 10.1 ¦ 32 g. Manual glass draft shield with learning capability for user-friendly operation, automated motorized leveling and integrated licensed ionizer. Standard version non-verified, only metric units. Software package Pharma (QP1) included. | 1 | EA | 18.5 | 40.7855 | 14.3 | 31.5261 | 60 | 40 | 55 | 23.6221 | 15.748 | 21.6536 | 41111517 | 90160010 | 9016006000 | DE | Yes | No | No |  |  |  | Yes | CR2032 | No |  |  | Not applicable | No | Yes | https://we.tl/t-hfiaZ1AIcw |  | MSA36P-000-DH
Lab Weighing | MCA36P-3S01-D QP1 | Cubis® II High-Capacity Micro Balance | Cubis® II High-Capacity Micro Balance. Scale div. (d) 0.001 ¦ 0.01 mg, max. load 10.1 ¦ 32 g. Draft Shield D | Cubis® II MCA high-capacity micro balance with large high end 7” color TFT touch display in 16:9 format with graphical user interface. Actual scale division (d) 0.001 ¦ 0.01 mg, nominal maximum load (Max) 10.1 ¦ 32 g. Manual glass draft shield with learning capability for user-friendly operation, automated motorized leveling and integrated licensable ionizer. Standard version non-verified, only metric units. Software package Pharma (QP1) included. | 1 | EA | 18.5 | 40.7855 | 14.3 | 31.5261 | 60 | 40 | 55 | 23.6221 | 15.748 | 21.6536 | 41111517 | 90160010 | 9016006000 | DE | Yes | No | No |  |  |  | Yes | CR2032 | No |  |  | Not applicable | No | Yes | https://we.tl/t-hfiaZ1AIcw |  | MSA36P-000-DH
Lab Weighing | MCA66S-3S01-D QP1 MDS | Cubis® II High-Capacity Micro Balance | Cubis® II High-Capacity Micro Balance. Scale div. (d) 0.001 mg, max. load 61 g. Draft Shield D & Activated Draft Shield Motors | Cubis® II MCA high-capacity micro balance with large high end 7” color TFT touch display in 16:9 format with graphical user interface. Actual scale division (d) 0.001 mg, nominal maximum load (Max) 61 g. Automatic motorized glass draft shield with learning capability for user-friendly operation, automated motorized leveling and integrated licensable ionizer. Standard version non-verified, only metric units. Software package Pharma (QP1) included. | 1 | EA | 18.5 | 40.7855 | 14.3 | 31.5261 | 60 | 40 | 55 | 23.6221 | 15.748 | 21.6536 | 41111517 | 90160010 | 9016006000 | DE | Yes | No | No |  |  |  | Yes | CR2032 | No |  |  | Not applicable | No | Yes | https://we.tl/t-hfiaZ1AIcw |  | MSA66S-000-DH
Lab Weighing | MCA66S-3S01-D QP1 HWL | Cubis® II High-Capacity Micro Balance | Cubis® II High-Capacity Micro Balance. Scale div. (d) 0.001 mg, max. load 61 g. Draft Shield D & Activated Ionizer and Draft Shield Motors | Cubis® II MCA high-capacity micro balance with large high end 7” color TFT touch display in 16:9 format with graphical user interface. Actual scale division (d) 0.001 mg, nominal maximum load (Max) 61 g. Automatic motorized glass draft shield with learning capability for user-friendly operation, automated motorized leveling and integrated licensed ionizer. Standard version non-verified, only metric units. Software package Pharma (QP1) included. | 1 | EA | 18.5 | 40.7855 | 14.3 | 31.5261 | 60 | 40 | 55 | 23.6221 | 15.748 | 21.6536 | 41111517 | 90160010 | 9016006000 | DE | Yes | No | No |  |  |  | Yes | CR2032 | No |  |  | Not applicable | No | Yes | https://we.tl/t-hfiaZ1AIcw |  | MSA66S-000-DH
Lab Weighing | MCA66S-3S01-D QP1 ION | Cubis® II High-Capacity Micro Balance | Cubis® II High-Capacity Micro Balance. Scale div. (d) 0.001 mg, max. load 61 g. Draft Shield D & Activated Ionizer | Cubis® II MCA high-capacity micro balance with large high end 7” color TFT touch display in 16:9 format with graphical user interface. Actual scale division (d) 0.001 mg, nominal maximum load (Max) 61 g. Manual glass draft shield with learning capability for user-friendly operation, automated motorized leveling and integrated licensed ionizer. Standard version non-verified, only metric units. Software package Pharma (QP1) included. | 1 | EA | 18.5 | 40.7855 | 14.3 | 31.5261 | 60 | 40 | 55 | 23.6221 | 15.748 | 21.6536 | 41111517 | 90160010 | 9016006000 | DE | Yes | No | No |  |  |  | Yes | CR2032 | No |  |  | Not applicable | No | Yes | https://we.tl/t-hfiaZ1AIcw |  | MSA66S-000-DH
Lab Weighing | MCA66S-3S01-D QP1 | Cubis® II High-Capacity Micro Balance | Cubis® II High-Capacity Micro Balance. Scale div. (d) 0.001 mg, max. load 61 g. Draft Shield D | Cubis® II MCA high-capacity micro balance with large high end 7” color TFT touch display in 16:9 format with graphical user interface. Actual scale division (d) 0.001 mg, nominal maximum load (Max) 61 g. Manual glass draft shield with learning capability for user-friendly operation, automated motorized leveling and integrated licensable ionizer. Standard version non-verified, only metric units. Software package Pharma (QP1) included. | 1 | EA | 18.5 | 40.7855 | 14.3 | 31.5261 | 60 | 40 | 55 | 23.6221 | 15.748 | 21.6536 | 41111517 | 90160010 | 9016006000 | DE | Yes | No | No |  |  |  | Yes | CR2032 | No |  |  | Not applicable | No | Yes | https://we.tl/t-hfiaZ1AIcw |  | MSA66S-000-DH
Lab Weighing | MCA66P-3S01-D QP1 MDS | Cubis® II High-Capacity Micro Balance | Cubis® II High-Capacity Micro Balance. Scale div. (d) 0.001 ¦ 0.01 mg, max. load 12 ¦ 61 g. Draft Shield D & Activated Draft Shield Motors | Cubis® II MCA high-capacity micro balance with large high end 7” color TFT touch display in 16:9 format with graphical user interface. Actual scale division (d) 0.001 ¦ 0.01 mg, nominal maximum load (Max) 12 ¦ 61 g. Automatic motorized glass draft shield with learning capability for user-friendly operation, automated motorized leveling and integrated licensable ionizer. Standard version non-verified, only metric units. Software package Pharma (QP1) included. | 1 | EA | 18.5 | 40.7855 | 14.3 | 31.5261 | 60 | 40 | 55 | 23.6221 | 15.748 | 21.6536 | 41111517 | 90160010 | 9016006000 | DE | Yes | No | No |  |  |  | Yes | CR2032 | No |  |  | Not applicable | No | Yes | https://we.tl/t-hfiaZ1AIcw |  | MSA66P-000-DH
Lab Weighing | MCA66P-3S01-D QP1 HWL | Cubis® II High-Capacity Micro Balance | Cubis® II High-Capacity Micro Balance. Scale div. (d) 0.001 ¦ 0.01 mg, max. load 12 ¦ 61 g. Draft Shield D & Activated Ionizer and Draft Shield Motors | Cubis® II MCA high-capacity micro balance with large high end 7” color TFT touch display in 16:9 format with graphical user interface. Actual scale division (d) 0.001 ¦ 0.01 mg, nominal maximum load (Max) 12 ¦ 61 g. Automatic motorized glass draft shield with learning capability for user-friendly operation, automated motorized leveling and integrated licensed ionizer. Standard version non-verified, only metric units. Software package Pharma (QP1) included. | 1 | EA | 18.5 | 40.7855 | 14.3 | 31.5261 | 60 | 40 | 55 | 23.6221 | 15.748 | 21.6536 | 41111517 | 90160010 | 9016006000 | DE | Yes | No | No |  |  |  | Yes | CR2032 | No |  |  | Not applicable | No | Yes | https://we.tl/t-hfiaZ1AIcw |  | MSA66P-000-DH
Lab Weighing | MCA66P-3S01-D QP1 ION | Cubis® II High-Capacity Micro Balance | Cubis® II High-Capacity Micro Balance. Scale div. (d) 0.001 ¦ 0.01 mg, max. load 12 ¦ 61 g. Draft Shield D & Activated Ionizer | Cubis® II MCA high-capacity micro balance with large high end 7” color TFT touch display in 16:9 format with graphical user interface. Actual scale division (d) 0.001 ¦ 0.01 mg, nominal maximum load (Max) 12 ¦ 61 g. Manual glass draft shield with learning capability for user-friendly operation, automated motorized leveling and integrated licensed ionizer. Standard version non-verified, only metric units. Software package Pharma (QP1) included. | 1 | EA | 18.5 | 40.7855 | 14.3 | 31.5261 | 60 | 40 | 55 | 23.6221 | 15.748 | 21.6536 | 41111517 | 90160010 | 9016006000 | DE | Yes | No | No |  |  |  | Yes | CR2032 | No |  |  | Not applicable | No | Yes | https://we.tl/t-hfiaZ1AIcw |  | MSA66P-000-DH
Lab Weighing | MCA66P-3S01-D QP1 | Cubis® II High-Capacity Micro Balance | Cubis® II High-Capacity Micro Balance. Scale div. (d) 0.001 ¦ 0.01 mg, max. load 12 ¦ 61 g. Draft Shield D | Cubis® II MCA high-capacity micro balance with large high end 7” color TFT touch display in 16:9 format with graphical user interface. Actual scale division (d) 0.001 ¦ 0.01 mg, nominal maximum load (Max) 12 ¦ 61 g. Manual glass draft shield with learning capability for user-friendly operation, automated motorized leveling and integrated licensable ionizer. Standard version non-verified, only metric units. Software package Pharma (QP1) included. | 1 | EA | 18.5 | 40.7855 | 14.3 | 31.5261 | 60 | 40 | 55 | 23.6221 | 15.748 | 21.6536 | 41111517 | 90160010 | 9016006000 | DE | Yes | No | No |  |  |  | Yes | CR2032 | No |  |  | Not applicable | No | Yes | https://we.tl/t-hfiaZ1AIcw |  | MSA66P-000-DH
Lab Weighing | MCA116S-3S01-D QP1 MDS | Cubis® II High-Capacity Micro Balance | Cubis® II High-Capacity Micro Balance. Scale div. (d) 0.002 mg, max. load 111 g. Draft Shield D & Activated Draft Shield Motors | Cubis® II MCA high-capacity micro balance with large high end 7” color TFT touch display in 16:9 format with graphical user interface. Actual scale division (d) 0.002 mg, nominal maximum load (Max) 111 g. Automatic motorized glass draft shield with learning capability for user-friendly operation, automated motorized leveling and integrated licensable ionizer. Standard version non-verified, only metric units. Software package Pharma (QP1) included. | 1 | EA | 18.5 | 40.7855 | 14.3 | 31.5261 | 60 | 40 | 55 | 23.6221 | 15.748 | 21.6536 | 41111517 | 90160010 | 9016006000 | DE | Yes | No | No |  |  |  | Yes | CR2032 | No |  |  | Not applicable | No | Yes | https://we.tl/t-hfiaZ1AIcw |  | MSA116P-000-DH
Lab Weighing | MCA116S-3S01-D QP1 HWL | Cubis® II High-Capacity Micro Balance | Cubis® II High-Capacity Micro Balance. Scale div. (d) 0.002 mg, max. load 111 g. Draft Shield D & Activated Ionizer and Draft Shield Motors | Cubis® II MCA high-capacity micro balance with large high end 7” color TFT touch display in 16:9 format with graphical user interface. Actual scale division (d) 0.002 mg, nominal maximum load (Max) 111 g. Automatic motorized glass draft shield with learning capability for user-friendly operation, automated motorized leveling and integrated licensed ionizer. Standard version non-verified, only metric units. Software package Pharma (QP1) included. | 1 | EA | 18.5 | 40.7855 | 14.3 | 31.5261 | 60 | 40 | 55 | 23.6221 | 15.748 | 21.6536 | 41111517 | 90160010 | 9016006000 | DE | Yes | No | No |  |  |  | Yes | CR2032 | No |  |  | Not applicable | No | Yes | https://we.tl/t-hfiaZ1AIcw |  | MSA116P-000-DH
Lab Weighing | MCA116S-3S01-D QP1 ION | Cubis® II High-Capacity Micro Balance | Cubis® II High-Capacity Micro Balance. Scale div. (d) 0.002 mg, max. load 111 g. Draft Shield D & Activated Ionizer | Cubis® II MCA high-capacity micro balance with large high end 7” color TFT touch display in 16:9 format with graphical user interface. Actual scale division (d) 0.002 mg, nominal maximum load (Max) 111 g. Manual glass draft shield with learning capability for user-friendly operation, automated motorized leveling and integrated licensed ionizer. Standard version non-verified, only metric units. Software package Pharma (QP1) included. | 1 | EA | 18.5 | 40.7855 | 14.3 | 31.5261 | 60 | 40 | 55 | 23.6221 | 15.748 | 21.6536 | 41111517 | 90160010 | 9016006000 | DE | Yes | No | No |  |  |  | Yes | CR2032 | No |  |  | Not applicable | No | Yes | https://we.tl/t-hfiaZ1AIcw |  | MSA116P-000-DH
Lab Weighing | MCA116S-3S01-D QP1 | Cubis® II High-Capacity Micro Balance | Cubis® II High-Capacity Micro Balance. Scale div. (d) 0.002 mg, max. load 111 g. Draft Shield D | Cubis® II MCA high-capacity micro balance with large high end 7” color TFT touch display in 16:9 format with graphical user interface. Actual scale division (d) 0.002 mg, nominal maximum load (Max) 111 g. Manual glass draft shield with learning capability for user-friendly operation, automated motorized leveling and integrated licensable ionizer. Standard version non-verified, only metric units. Software package Pharma (QP1) included. | 1 | EA | 18.5 | 40.7855 | 14.3 | 31.5261 | 60 | 40 | 55 | 23.6221 | 15.748 | 21.6536 | 41111517 | 90160010 | 9016006000 | DE | Yes | No | No |  |  |  | Yes | CR2032 | No |  |  | Not applicable | No | Yes | https://we.tl/t-hfiaZ1AIcw |  | MSA116P-000-DH
Lab Weighing | MCA36S-3S01-D QP2 MDS | Cubis® II High-Capacity Micro Balance | Cubis® II High-Capacity Micro Balance. Scale div. (d) 0.001 mg, max. load 32 g. Draft Shield D & Activated Draft Shield Motors | Cubis® II MCA high-capacity micro balance with large high end 7” color TFT touch display in 16:9 format with graphical user interface. Actual scale division (d) 0.001 mg, nominal maximum load (Max) 32 g. Automatic motorized glass draft shield with learning capability for user-friendly operation, automated motorized leveling and integrated licensable ionizer. Standard version non-verified, only metric units. Software package Advanced Applications (QP2) included. | 1 | EA | 18.5 | 40.7855 | 14.3 | 31.5261 | 60 | 40 | 55 | 23.6221 | 15.748 | 21.6536 | 41111517 | 90160010 | 9016006000 | DE | Yes | No | No |  |  |  | Yes | CR2032 | No |  |  | Not applicable | No | Yes | https://we.tl/t-hfiaZ1AIcw |  | MSA36S-000-DH
Lab Weighing | MCA36S-3S01-D QP2 HWL | Cubis® II High-Capacity Micro Balance | Cubis® II High-Capacity Micro Balance. Scale div. (d) 0.001 mg, max. load 32 g. Draft Shield D & Activated Ionizer and Draft Shield Motors | Cubis® II MCA high-capacity micro balance with large high end 7” color TFT touch display in 16:9 format with graphical user interface. Actual scale division (d) 0.001 mg, nominal maximum load (Max) 32 g. Automatic motorized glass draft shield with learning capability for user-friendly operation, automated motorized leveling and integrated licensed ionizer. Standard version non-verified, only metric units. Software package Advanced Applications (QP2) included. | 1 | EA | 18.5 | 40.7855 | 14.3 | 31.5261 | 60 | 40 | 55 | 23.6221 | 15.748 | 21.6536 | 41111517 | 90160010 | 9016006000 | DE | Yes | No | No |  |  |  | Yes | CR2032 | No |  |  | Not applicable | No | Yes | https://we.tl/t-hfiaZ1AIcw |  | MSA36S-000-DH
Lab Weighing | MCA36S-3S01-D QP2 ION | Cubis® II High-Capacity Micro Balance | Cubis® II High-Capacity Micro Balance. Scale div. (d) 0.001 mg, max. load 32 g. Draft Shield D & Activated Ionizer | Cubis® II MCA high-capacity micro balance with large high end 7” color TFT touch display in 16:9 format with graphical user interface. Actual scale division (d) 0.001 mg, nominal maximum load (Max) 32 g. Manual glass draft shield with learning capability for user-friendly operation, automated motorized leveling and integrated licensed ionizer. Standard version non-verified, only metric units. Software package Advanced Applications (QP2) included. | 1 | EA | 18.5 | 40.7855 | 14.3 | 31.5261 | 60 | 40 | 55 | 23.6221 | 15.748 | 21.6536 | 41111517 | 90160010 | 9016006000 | DE | Yes | No | No |  |  |  | Yes | CR2032 | No |  |  | Not applicable | No | Yes | https://we.tl/t-hfiaZ1AIcw |  | MSA36S-000-DH
Lab Weighing | MCA36S-3S01-D QP2 | Cubis® II High-Capacity Micro Balance | Cubis® II High-Capacity Micro Balance. Scale div. (d) 0.001 mg, max. load 32 g. Draft Shield D | Cubis® II MCA high-capacity micro balance with large high end 7” color TFT touch display in 16:9 format with graphical user interface. Actual scale division (d) 0.001 mg, nominal maximum load (Max) 32 g. Manual glass draft shield with learning capability for user-friendly operation, automated motorized leveling and integrated licensable ionizer. Standard version non-verified, only metric units. Software package Advanced Applications (QP2) included. | 1 | EA | 18.5 | 40.7855 | 14.3 | 31.5261 | 60 | 40 | 55 | 23.6221 | 15.748 | 21.6536 | 41111517 | 90160010 | 9016006000 | DE | Yes | No | No |  |  |  | Yes | CR2032 | No |  |  | Not applicable | No | Yes | https://we.tl/t-hfiaZ1AIcw |  | MSA36S-000-DH
Lab Weighing | MCA36P-3S01-D QP2 MDS | Cubis® II High-Capacity Micro Balance | Cubis® II High-Capacity Micro Balance. Scale div. (d) 0.001 ¦ 0.01 mg, max. load 10.1 ¦ 32 g. Draft Shield D & Activated Draft Shield Motors | Cubis® II MCA high-capacity micro balance with large high end 7” color TFT touch display in 16:9 format with graphical user interface. Actual scale division (d) 0.001 ¦ 0.01 mg, nominal maximum load (Max) 10.1 ¦ 32 g. Automatic motorized glass draft shield with learning capability for user-friendly operation, automated motorized leveling and integrated licensable ionizer. Standard version non-verified, only metric units. Software package Advanced Applications (QP2) included. | 1 | EA | 18.5 | 40.7855 | 14.3 | 31.5261 | 60 | 40 | 55 | 23.6221 | 15.748 | 21.6536 | 41111517 | 90160010 | 9016006000 | DE | Yes | No | No |  |  |  | Yes | CR2032 | No |  |  | Not applicable | No | Yes | https://we.tl/t-hfiaZ1AIcw |  | MSA36P-000-DH
Lab Weighing | MCA36P-3S01-D QP2 HWL | Cubis® II High-Capacity Micro Balance | Cubis® II High-Capacity Micro Balance. Scale div. (d) 0.001 ¦ 0.01 mg, max. load 10.1 ¦ 32 g. Draft Shield D & Activated Ionizer and Draft Shield Motors | Cubis® II MCA high-capacity micro balance with large high end 7” color TFT touch display in 16:9 format with graphical user interface. Actual scale division (d) 0.001 ¦ 0.01 mg, nominal maximum load (Max) 10.1 ¦ 32 g. Automatic motorized glass draft shield with learning capability for user-friendly operation, automated motorized leveling and integrated licensed ionizer. Standard version non-verified, only metric units. Software package Advanced Applications (QP2) included. | 1 | EA | 18.5 | 40.7855 | 14.3 | 31.5261 | 60 | 40 | 55 | 23.6221 | 15.748 | 21.6536 | 41111517 | 90160010 | 9016006000 | DE | Yes | No | No |  |  |  | Yes | CR2032 | No |  |  | Not applicable | No | Yes | https://we.tl/t-hfiaZ1AIcw |  | MSA36P-000-DH
Lab Weighing | MCA36P-3S01-D QP2 ION | Cubis® II High-Capacity Micro Balance | Cubis® II High-Capacity Micro Balance. Scale div. (d) 0.001 ¦ 0.01 mg, max. load 10.1 ¦ 32 g. Draft Shield D & Activated Ionizer | Cubis® II MCA high-capacity micro balance with large high end 7” color TFT touch display in 16:9 format with graphical user interface. Actual scale division (d) 0.001 ¦ 0.01 mg, nominal maximum load (Max) 10.1 ¦ 32 g. Manual glass draft shield with learning capability for user-friendly operation, automated motorized leveling and integrated licensed ionizer. Standard version non-verified, only metric units. Software package Advanced Applications (QP2) included. | 1 | EA | 18.5 | 40.7855 | 14.3 | 31.5261 | 60 | 40 | 55 | 23.6221 | 15.748 | 21.6536 | 41111517 | 90160010 | 9016006000 | DE | Yes | No | No |  |  |  | Yes | CR2032 | No |  |  | Not applicable | No | Yes | https://we.tl/t-hfiaZ1AIcw |  | MSA36P-000-DH
Lab Weighing | MCA36P-3S01-D QP2 | Cubis® II High-Capacity Micro Balance | Cubis® II High-Capacity Micro Balance. Scale div. (d) 0.001 ¦ 0.01 mg, max. load 10.1 ¦ 32 g. Draft Shield D | Cubis® II MCA high-capacity micro balance with large high end 7” color TFT touch display in 16:9 format with graphical user interface. Actual scale division (d) 0.001 ¦ 0.01 mg, nominal maximum load (Max) 10.1 ¦ 32 g. Manual glass draft shield with learning capability for user-friendly operation, automated motorized leveling and integrated licensable ionizer. Standard version non-verified, only metric units. Software package Advanced Applications (QP2) included. | 1 | EA | 18.5 | 40.7855 | 14.3 | 31.5261 | 60 | 40 | 55 | 23.6221 | 15.748 | 21.6536 | 41111517 | 90160010 | 9016006000 | DE | Yes | No | No |  |  |  | Yes | CR2032 | No |  |  | Not applicable | No | Yes | https://we.tl/t-hfiaZ1AIcw |  | MSA36P-000-DH
Lab Weighing | MCA66S-3S01-D QP2 MDS | Cubis® II High-Capacity Micro Balance | Cubis® II High-Capacity Micro Balance. Scale div. (d) 0.001 mg, max. load 61 g. Draft Shield D & Activated Draft Shield Motors | Cubis® II MCA high-capacity micro balance with large high end 7” color TFT touch display in 16:9 format with graphical user interface. Actual scale division (d) 0.001 mg, nominal maximum load (Max) 61 g. Automatic motorized glass draft shield with learning capability for user-friendly operation, automated motorized leveling and integrated licensable ionizer. Standard version non-verified, only metric units. Software package Advanced Applications (QP2) included. | 1 | EA | 18.5 | 40.7855 | 14.3 | 31.5261 | 60 | 40 | 55 | 23.6221 | 15.748 | 21.6536 | 41111517 | 90160010 | 9016006000 | DE | Yes | No | No |  |  |  | Yes | CR2032 | No |  |  | Not applicable | No | Yes | https://we.tl/t-hfiaZ1AIcw |  | MSA66S-000-DH
Lab Weighing | MCA66S-3S01-D QP2 HWL | Cubis® II High-Capacity Micro Balance | Cubis® II High-Capacity Micro Balance. Scale div. (d) 0.001 mg, max. load 61 g. Draft Shield D & Activated Ionizer and Draft Shield Motors | Cubis® II MCA high-capacity micro balance with large high end 7” color TFT touch display in 16:9 format with graphical user interface. Actual scale division (d) 0.001 mg, nominal maximum load (Max) 61 g. Automatic motorized glass draft shield with learning capability for user-friendly operation, automated motorized leveling and integrated licensed ionizer. Standard version non-verified, only metric units. Software package Advanced Applications (QP2) included. | 1 | EA | 18.5 | 40.7855 | 14.3 | 31.5261 | 60 | 40 | 55 | 23.6221 | 15.748 | 21.6536 | 41111517 | 90160010 | 9016006000 | DE | Yes | No | No |  |  |  | Yes | CR2032 | No |  |  | Not applicable | No | Yes | https://we.tl/t-hfiaZ1AIcw |  | MSA66S-000-DH
Lab Weighing | MCA66S-3S01-D QP2 ION | Cubis® II High-Capacity Micro Balance | Cubis® II High-Capacity Micro Balance. Scale div. (d) 0.001 mg, max. load 61 g. Draft Shield D & Activated Ionizer | Cubis® II MCA high-capacity micro balance with large high end 7” color TFT touch display in 16:9 format with graphical user interface. Actual scale division (d) 0.001 mg, nominal maximum load (Max) 61 g. Manual glass draft shield with learning capability for user-friendly operation, automated motorized leveling and integrated licensed ionizer. Standard version non-verified, only metric units. Software package Advanced Applications (QP2) included. | 1 | EA | 18.5 | 40.7855 | 14.3 | 31.5261 | 60 | 40 | 55 | 23.6221 | 15.748 | 21.6536 | 41111517 | 90160010 | 9016006000 | DE | Yes | No | No |  |  |  | Yes | CR2032 | No |  |  | Not applicable | No | Yes | https://we.tl/t-hfiaZ1AIcw |  | MSA66S-000-DH
Lab Weighing | MCA66S-3S01-D QP2 | Cubis® II High-Capacity Micro Balance | Cubis® II High-Capacity Micro Balance. Scale div. (d) 0.001 mg, max. load 61 g. Draft Shield D | Cubis® II MCA high-capacity micro balance with large high end 7” color TFT touch display in 16:9 format with graphical user interface. Actual scale division (d) 0.001 mg, nominal maximum load (Max) 61 g. Manual glass draft shield with learning capability for user-friendly operation, automated motorized leveling and integrated licensable ionizer. Standard version non-verified, only metric units. Software package Advanced Applications (QP2) included. | 1 | EA | 18.5 | 40.7855 | 14.3 | 31.5261 | 60 | 40 | 55 | 23.6221 | 15.748 | 21.6536 | 41111517 | 90160010 | 9016006000 | DE | Yes | No | No |  |  |  | Yes | CR2032 | No |  |  | Not applicable | No | Yes | https://we.tl/t-hfiaZ1AIcw |  | MSA66S-000-DH
Lab Weighing | MCA66P-3S01-D QP2 MDS | Cubis® II High-Capacity Micro Balance | Cubis® II High-Capacity Micro Balance. Scale div. (d) 0.001 ¦ 0.01 mg, max. load 12 ¦ 61 g. Draft Shield D & Activated Draft Shield Motors | Cubis® II MCA high-capacity micro balance with large high end 7” color TFT touch display in 16:9 format with graphical user interface. Actual scale division (d) 0.001 ¦ 0.01 mg, nominal maximum load (Max) 12 ¦ 61 g. Automatic motorized glass draft shield with learning capability for user-friendly operation, automated motorized leveling and integrated licensable ionizer. Standard version non-verified, only metric units. Software package Advanced Applications (QP2) included. | 1 | EA | 18.5 | 40.7855 | 14.3 | 31.5261 | 60 | 40 | 55 | 23.6221 | 15.748 | 21.6536 | 41111517 | 90160010 | 9016006000 | DE | Yes | No | No |  |  |  | Yes | CR2032 | No |  |  | Not applicable | No | Yes | https://we.tl/t-hfiaZ1AIcw |  | MSA66P-000-DH
Lab Weighing | MCA66P-3S01-D QP2 HWL | Cubis® II High-Capacity Micro Balance | Cubis® II High-Capacity Micro Balance. Scale div. (d) 0.001 ¦ 0.01 mg, max. load 12 ¦ 61 g. Draft Shield D & Activated Ionizer and Draft Shield Motors | Cubis® II MCA high-capacity micro balance with large high end 7” color TFT touch display in 16:9 format with graphical user interface. Actual scale division (d) 0.001 ¦ 0.01 mg, nominal maximum load (Max) 12 ¦ 61 g. Automatic motorized glass draft shield with learning capability for user-friendly operation, automated motorized leveling and integrated licensed ionizer. Standard version non-verified, only metric units. Software package Advanced Applications (QP2) included. | 1 | EA | 18.5 | 40.7855 | 14.3 | 31.5261 | 60 | 40 | 55 | 23.6221 | 15.748 | 21.6536 | 41111517 | 90160010 | 9016006000 | DE | Yes | No | No |  |  |  | Yes | CR2032 | No |  |  | Not applicable | No | Yes | https://we.tl/t-hfiaZ1AIcw |  | MSA66P-000-DH
Lab Weighing | MCA66P-3S01-D QP2 ION | Cubis® II High-Capacity Micro Balance | Cubis® II High-Capacity Micro Balance. Scale div. (d) 0.001 ¦ 0.01 mg, max. load 12 ¦ 61 g. Draft Shield D & Activated Ionizer | Cubis® II MCA high-capacity micro balance with large high end 7” color TFT touch display in 16:9 format with graphical user interface. Actual scale division (d) 0.001 ¦ 0.01 mg, nominal maximum load (Max) 12 ¦ 61 g. Manual glass draft shield with learning capability for user-friendly operation, automated motorized leveling and integrated licensed ionizer. Standard version non-verified, only metric units. Software package Advanced Applications (QP2) included. | 1 | EA | 18.5 | 40.7855 | 14.3 | 31.5261 | 60 | 40 | 55 | 23.6221 | 15.748 | 21.6536 | 41111517 | 90160010 | 9016006000 | DE | Yes | No | No |  |  |  | Yes | CR2032 | No |  |  | Not applicable | No | Yes | https://we.tl/t-hfiaZ1AIcw |  | MSA66P-000-DH
Lab Weighing | MCA66P-3S01-D QP2 | Cubis® II High-Capacity Micro Balance | Cubis® II High-Capacity Micro Balance. Scale div. (d) 0.001 ¦ 0.01 mg, max. load 12 ¦ 61 g. Draft Shield D | Cubis® II MCA high-capacity micro balance with large high end 7” color TFT touch display in 16:9 format with graphical user interface. Actual scale division (d) 0.001 ¦ 0.01 mg, nominal maximum load (Max) 12 ¦ 61 g. Manual glass draft shield with learning capability for user-friendly operation, automated motorized leveling and integrated licensable ionizer. Standard version non-verified, only metric units. Software package Advanced Applications (QP2) included. | 1 | EA | 18.5 | 40.7855 | 14.3 | 31.5261 | 60 | 40 | 55 | 23.6221 | 15.748 | 21.6536 | 41111517 | 90160010 | 9016006000 | DE | Yes | No | No |  |  |  | Yes | CR2032 | No |  |  | Not applicable | No | Yes | https://we.tl/t-hfiaZ1AIcw |  | MSA66P-000-DH
Lab Weighing | MCA116S-3S01-D QP2 MDS | Cubis® II High-Capacity Micro Balance | Cubis® II High-Capacity Micro Balance. Scale div. (d) 0.002 mg, max. load 111 g. Draft Shield D & Activated Draft Shield Motors | Cubis® II MCA high-capacity micro balance with large high end 7” color TFT touch display in 16:9 format with graphical user interface. Actual scale division (d) 0.002 mg, nominal maximum load (Max) 111 g. Automatic motorized glass draft shield with learning capability for user-friendly operation, automated motorized leveling and integrated licensable ionizer. Standard version non-verified, only metric units. Software package Advanced Applications (QP2) included. | 1 | EA | 18.5 | 40.7855 | 14.3 | 31.5261 | 60 | 40 | 55 | 23.6221 | 15.748 | 21.6536 | 41111517 | 90160010 | 9016006000 | DE | Yes | No | No |  |  |  | Yes | CR2032 | No |  |  | Not applicable | No | Yes | https://we.tl/t-hfiaZ1AIcw |  | MSA116P-000-DH
Lab Weighing | MCA116S-3S01-D QP2 HWL | Cubis® II High-Capacity Micro Balance | Cubis® II High-Capacity Micro Balance. Scale div. (d) 0.002 mg, max. load 111 g. Draft Shield D & Activated Ionizer and Draft Shield Motors | Cubis® II MCA high-capacity micro balance with large high end 7” color TFT touch display in 16:9 format with graphical user interface. Actual scale division (d) 0.002 mg, nominal maximum load (Max) 111 g. Automatic motorized glass draft shield with learning capability for user-friendly operation, automated motorized leveling and integrated licensed ionizer. Standard version non-verified, only metric units. Software package Advanced Applications (QP2) included. | 1 | EA | 18.5 | 40.7855 | 14.3 | 31.5261 | 60 | 40 | 55 | 23.6221 | 15.748 | 21.6536 | 41111517 | 90160010 | 9016006000 | DE | Yes | No | No |  |  |  | Yes | CR2032 | No |  |  | Not applicable | No | Yes | https://we.tl/t-hfiaZ1AIcw |  | MSA116P-000-DH
Lab Weighing | MCA116S-3S01-D QP2 ION | Cubis® II High-Capacity Micro Balance | Cubis® II High-Capacity Micro Balance. Scale div. (d) 0.002 mg, max. load 111 g. Draft Shield D & Activated Ionizer | Cubis® II MCA high-capacity micro balance with large high end 7” color TFT touch display in 16:9 format with graphical user interface. Actual scale division (d) 0.002 mg, nominal maximum load (Max) 111 g. Manual glass draft shield with learning capability for user-friendly operation, automated motorized leveling and integrated licensed ionizer. Standard version non-verified, only metric units. Software package Advanced Applications (QP2) included. | 1 | EA | 18.5 | 40.7855 | 14.3 | 31.5261 | 60 | 40 | 55 | 23.6221 | 15.748 | 21.6536 | 41111517 | 90160010 | 9016006000 | DE | Yes | No | No |  |  |  | Yes | CR2032 | No |  |  | Not applicable | No | Yes | https://we.tl/t-hfiaZ1AIcw |  | MSA116P-000-DH
Lab Weighing | MCA116S-3S01-D QP2 | Cubis® II High-Capacity Micro Balance | Cubis® II High-Capacity Micro Balance. Scale div. (d) 0.002 mg, max. load 111 g. Draft Shield D | Cubis® II MCA high-capacity micro balance with large high end 7” color TFT touch display in 16:9 format with graphical user interface. Actual scale division (d) 0.002 mg, nominal maximum load (Max) 111 g. Manual glass draft shield with learning capability for user-friendly operation, automated motorized leveling and integrated licensable ionizer. Standard version non-verified, only metric units. Software package Advanced Applications (QP2) included. | 1 | EA | 18.5 | 40.7855 | 14.3 | 31.5261 | 60 | 40 | 55 | 23.6221 | 15.748 | 21.6536 | 41111517 | 90160010 | 9016006000 | DE | Yes | No | No |  |  |  | Yes | CR2032 | No |  |  | Not applicable | No | Yes | https://we.tl/t-hfiaZ1AIcw |  | MSA116P-000-DH
Lab Weighing | MCA36S-3S01-D QP3 MDS | Cubis® II High-Capacity Micro Balance | Cubis® II High-Capacity Micro Balance. Scale div. (d) 0.001 mg, max. load 32 g. Draft Shield D & Activated Draft Shield Motors | Cubis® II MCA high-capacity micro balance with large high end 7” color TFT touch display in 16:9 format with graphical user interface. Actual scale division (d) 0.001 mg, nominal maximum load (Max) 32 g. Automatic motorized glass draft shield with learning capability for user-friendly operation, automated motorized leveling and integrated licensable ionizer. Standard version non-verified, only metric units. Software package Utility (QP3) included. | 1 | EA | 18.5 | 40.7855 | 14.3 | 31.5261 | 60 | 40 | 55 | 23.6221 | 15.748 | 21.6536 | 41111517 | 90160010 | 9016006000 | DE | Yes | No | No |  |  |  | Yes | CR2032 | No |  |  | Not applicable | No | Yes | https://we.tl/t-hfiaZ1AIcw |  | MSA36S-000-DH
Lab Weighing | MCA36S-3S01-D QP3 HWL | Cubis® II High-Capacity Micro Balance | Cubis® II High-Capacity Micro Balance. Scale div. (d) 0.001 mg, max. load 32 g. Draft Shield D & Activated Ionizer and Draft Shield Motors | Cubis® II MCA high-capacity micro balance with large high end 7” color TFT touch display in 16:9 format with graphical user interface. Actual scale division (d) 0.001 mg, nominal maximum load (Max) 32 g. Automatic motorized glass draft shield with learning capability for user-friendly operation, automated motorized leveling and integrated licensed ionizer. Standard version non-verified, only metric units. Software package Utility (QP3) included. | 1 | EA | 18.5 | 40.7855 | 14.3 | 31.5261 | 60 | 40 | 55 | 23.6221 | 15.748 | 21.6536 | 41111517 | 90160010 | 9016006000 | DE | Yes | No | No |  |  |  | Yes | CR2032 | No |  |  | Not applicable | No | Yes | https://we.tl/t-hfiaZ1AIcw |  | MSA36S-000-DH
Lab Weighing | MCA36S-3S01-D QP3 ION | Cubis® II High-Capacity Micro Balance | Cubis® II High-Capacity Micro Balance. Scale div. (d) 0.001 mg, max. load 32 g. Draft Shield D & Activated Ionizer | Cubis® II MCA high-capacity micro balance with large high end 7” color TFT touch display in 16:9 format with graphical user interface. Actual scale division (d) 0.001 mg, nominal maximum load (Max) 32 g. Manual glass draft shield with learning capability for user-friendly operation, automated motorized leveling and integrated licensed ionizer. Standard version non-verified, only metric units. Software package Utility (QP3) included. | 1 | EA | 18.5 | 40.7855 | 14.3 | 31.5261 | 60 | 40 | 55 | 23.6221 | 15.748 | 21.6536 | 41111517 | 90160010 | 9016006000 | DE | Yes | No | No |  |  |  | Yes | CR2032 | No |  |  | Not applicable | No | Yes | https://we.tl/t-hfiaZ1AIcw |  | MSA36S-000-DH
Lab Weighing | MCA36S-3S01-D QP3 | Cubis® II High-Capacity Micro Balance | Cubis® II High-Capacity Micro Balance. Scale div. (d) 0.001 mg, max. load 32 g. Draft Shield D | Cubis® II MCA high-capacity micro balance with large high end 7” color TFT touch display in 16:9 format with graphical user interface. Actual scale division (d) 0.001 mg, nominal maximum load (Max) 32 g. Manual glass draft shield with learning capability for user-friendly operation, automated motorized leveling and integrated licensable ionizer. Standard version non-verified, only metric units. Software package Utility (QP3) included. | 1 | EA | 18.5 | 40.7855 | 14.3 | 31.5261 | 60 | 40 | 55 | 23.6221 | 15.748 | 21.6536 | 41111517 | 90160010 | 9016006000 | DE | Yes | No | No |  |  |  | Yes | CR2032 | No |  |  | Not applicable | No | Yes | https://we.tl/t-hfiaZ1AIcw |  | MSA36S-000-DH
Lab Weighing | MCA36P-3S01-D QP3 MDS | Cubis® II High-Capacity Micro Balance | Cubis® II High-Capacity Micro Balance. Scale div. (d) 0.001 ¦ 0.01 mg, max. load 10.1 ¦ 32 g. Draft Shield D & Activated Draft Shield Motors | Cubis® II MCA high-capacity micro balance with large high end 7” color TFT touch display in 16:9 format with graphical user interface. Actual scale division (d) 0.001 ¦ 0.01 mg, nominal maximum load (Max) 10.1 ¦ 32 g. Automatic motorized glass draft shield with learning capability for user-friendly operation, automated motorized leveling and integrated licensable ionizer. Standard version non-verified, only metric units. Software package Utility (QP3) included. | 1 | EA | 18.5 | 40.7855 | 14.3 | 31.5261 | 60 | 40 | 55 | 23.6221 | 15.748 | 21.6536 | 41111517 | 90160010 | 9016006000 | DE | Yes | No | No |  |  |  | Yes | CR2032 | No |  |  | Not applicable | No | Yes | https://we.tl/t-hfiaZ1AIcw |  | MSA36P-000-DH
Lab Weighing | MCA36P-3S01-D QP3 HWL | Cubis® II High-Capacity Micro Balance | Cubis® II High-Capacity Micro Balance. Scale div. (d) 0.001 ¦ 0.01 mg, max. load 10.1 ¦ 32 g. Draft Shield D & Activated Ionizer and Draft Shield Motors | Cubis® II MCA high-capacity micro balance with large high end 7” color TFT touch display in 16:9 format with graphical user interface. Actual scale division (d) 0.001 ¦ 0.01 mg, nominal maximum load (Max) 10.1 ¦ 32 g. Automatic motorized glass draft shield with learning capability for user-friendly operation, automated motorized leveling and integrated licensed ionizer. Standard version non-verified, only metric units. Software package Utility (QP3) included. | 1 | EA | 18.5 | 40.7855 | 14.3 | 31.5261 | 60 | 40 | 55 | 23.6221 | 15.748 | 21.6536 | 41111517 | 90160010 | 9016006000 | DE | Yes | No | No |  |  |  | Yes | CR2032 | No |  |  | Not applicable | No | Yes | https://we.tl/t-hfiaZ1AIcw |  | MSA36P-000-DH
Lab Weighing | MCA36P-3S01-D QP3 ION | Cubis® II High-Capacity Micro Balance | Cubis® II High-Capacity Micro Balance. Scale div. (d) 0.001 ¦ 0.01 mg, max. load 10.1 ¦ 32 g. Draft Shield D & Activated Ionizer | Cubis® II MCA high-capacity micro balance with large high end 7” color TFT touch display in 16:9 format with graphical user interface. Actual scale division (d) 0.001 ¦ 0.01 mg, nominal maximum load (Max) 10.1 ¦ 32 g. Manual glass draft shield with learning capability for user-friendly operation, automated motorized leveling and integrated licensed ionizer. Standard version non-verified, only metric units. Software package Utility (QP3) included. | 1 | EA | 18.5 | 40.7855 | 14.3 | 31.5261 | 60 | 40 | 55 | 23.6221 | 15.748 | 21.6536 | 41111517 | 90160010 | 9016006000 | DE | Yes | No | No |  |  |  | Yes | CR2032 | No |  |  | Not applicable | No | Yes | https://we.tl/t-hfiaZ1AIcw |  | MSA36P-000-DH
Lab Weighing | MCA36P-3S01-D QP3 | Cubis® II High-Capacity Micro Balance | Cubis® II High-Capacity Micro Balance. Scale div. (d) 0.001 ¦ 0.01 mg, max. load 10.1 ¦ 32 g. Draft Shield D | Cubis® II MCA high-capacity micro balance with large high end 7” color TFT touch display in 16:9 format with graphical user interface. Actual scale division (d) 0.001 ¦ 0.01 mg, nominal maximum load (Max) 10.1 ¦ 32 g. Manual glass draft shield with learning capability for user-friendly operation, automated motorized leveling and integrated licensable ionizer. Standard version non-verified, only metric units. Software package Utility (QP3) included. | 1 | EA | 18.5 | 40.7855 | 14.3 | 31.5261 | 60 | 40 | 55 | 23.6221 | 15.748 | 21.6536 | 41111517 | 90160010 | 9016006000 | DE | Yes | No | No |  |  |  | Yes | CR2032 | No |  |  | Not applicable | No | Yes | https://we.tl/t-hfiaZ1AIcw |  | MSA36P-000-DH
Lab Weighing | MCA66S-3S01-D QP3 MDS | Cubis® II High-Capacity Micro Balance | Cubis® II High-Capacity Micro Balance. Scale div. (d) 0.001 mg, max. load 61 g. Draft Shield D & Activated Draft Shield Motors | Cubis® II MCA high-capacity micro balance with large high end 7” color TFT touch display in 16:9 format with graphical user interface. Actual scale division (d) 0.001 mg, nominal maximum load (Max) 61 g. Automatic motorized glass draft shield with learning capability for user-friendly operation, automated motorized leveling and integrated licensable ionizer. Standard version non-verified, only metric units. Software package Utility (QP3) included. | 1 | EA | 18.5 | 40.7855 | 14.3 | 31.5261 | 60 | 40 | 55 | 23.6221 | 15.748 | 21.6536 | 41111517 | 90160010 | 9016006000 | DE | Yes | No | No |  |  |  | Yes | CR2032 | No |  |  | Not applicable | No | Yes | https://we.tl/t-hfiaZ1AIcw |  | MSA66S-000-DH
Lab Weighing | MCA66S-3S01-D QP3 HWL | Cubis® II High-Capacity Micro Balance | Cubis® II High-Capacity Micro Balance. Scale div. (d) 0.001 mg, max. load 61 g. Draft Shield D & Activated Ionizer and Draft Shield Motors | Cubis® II MCA high-capacity micro balance with large high end 7” color TFT touch display in 16:9 format with graphical user interface. Actual scale division (d) 0.001 mg, nominal maximum load (Max) 61 g. Automatic motorized glass draft shield with learning capability for user-friendly operation, automated motorized leveling and integrated licensed ionizer. Standard version non-verified, only metric units. Software package Utility (QP3) included. | 1 | EA | 18.5 | 40.7855 | 14.3 | 31.5261 | 60 | 40 | 55 | 23.6221 | 15.748 | 21.6536 | 41111517 | 90160010 | 9016006000 | DE | Yes | No | No |  |  |  | Yes | CR2032 | No |  |  | Not applicable | No | Yes | https://we.tl/t-hfiaZ1AIcw |  | MSA66S-000-DH
Lab Weighing | MCA66S-3S01-D QP3 ION | Cubis® II High-Capacity Micro Balance | Cubis® II High-Capacity Micro Balance. Scale div. (d) 0.001 mg, max. load 61 g. Draft Shield D & Activated Ionizer | Cubis® II MCA high-capacity micro balance with large high end 7” color TFT touch display in 16:9 format with graphical user interface. Actual scale division (d) 0.001 mg, nominal maximum load (Max) 61 g. Manual glass draft shield with learning capability for user-friendly operation, automated motorized leveling and integrated licensed ionizer. Standard version non-verified, only metric units. Software package Utility (QP3) included. | 1 | EA | 18.5 | 40.7855 | 14.3 | 31.5261 | 60 | 40 | 55 | 23.6221 | 15.748 | 21.6536 | 41111517 | 90160010 | 9016006000 | DE | Yes | No | No |  |  |  | Yes | CR2032 | No |  |  | Not applicable | No | Yes | https://we.tl/t-hfiaZ1AIcw |  | MSA66S-000-DH
Lab Weighing | MCA66S-3S01-D QP3 | Cubis® II High-Capacity Micro Balance | Cubis® II High-Capacity Micro Balance. Scale div. (d) 0.001 mg, max. load 61 g. Draft Shield D | Cubis® II MCA high-capacity micro balance with large high end 7” color TFT touch display in 16:9 format with graphical user interface. Actual scale division (d) 0.001 mg, nominal maximum load (Max) 61 g. Manual glass draft shield with learning capability for user-friendly operation, automated motorized leveling and integrated licensable ionizer. Standard version non-verified, only metric units. Software package Utility (QP3) included. | 1 | EA | 18.5 | 40.7855 | 14.3 | 31.5261 | 60 | 40 | 55 | 23.6221 | 15.748 | 21.6536 | 41111517 | 90160010 | 9016006000 | DE | Yes | No | No |  |  |  | Yes | CR2032 | No |  |  | Not applicable | No | Yes | https://we.tl/t-hfiaZ1AIcw |  | MSA66S-000-DH
Lab Weighing | MCA66P-3S01-D QP3 MDS | Cubis® II High-Capacity Micro Balance | Cubis® II High-Capacity Micro Balance. Scale div. (d) 0.001 ¦ 0.01 mg, max. load 12 ¦ 61 g. Draft Shield D & Activated Draft Shield Motors | Cubis® II MCA high-capacity micro balance with large high end 7” color TFT touch display in 16:9 format with graphical user interface. Actual scale division (d) 0.001 ¦ 0.01 mg, nominal maximum load (Max) 12 ¦ 61 g. Automatic motorized glass draft shield with learning capability for user-friendly operation, automated motorized leveling and integrated licensable ionizer. Standard version non-verified, only metric units. Software package Utility (QP3) included. | 1 | EA | 18.5 | 40.7855 | 14.3 | 31.5261 | 60 | 40 | 55 | 23.6221 | 15.748 | 21.6536 | 41111517 | 90160010 | 9016006000 | DE | Yes | No | No |  |  |  | Yes | CR2032 | No |  |  | Not applicable | No | Yes | https://we.tl/t-hfiaZ1AIcw |  | MSA66P-000-DH
Lab Weighing | MCA66P-3S01-D QP3 HWL | Cubis® II High-Capacity Micro Balance | Cubis® II High-Capacity Micro Balance. Scale div. (d) 0.001 ¦ 0.01 mg, max. load 12 ¦ 61 g. Draft Shield D & Activated Ionizer and Draft Shield Motors | Cubis® II MCA high-capacity micro balance with large high end 7” color TFT touch display in 16:9 format with graphical user interface. Actual scale division (d) 0.001 ¦ 0.01 mg, nominal maximum load (Max) 12 ¦ 61 g. Automatic motorized glass draft shield with learning capability for user-friendly operation, automated motorized leveling and integrated licensed ionizer. Standard version non-verified, only metric units. Software package Utility (QP3) included. | 1 | EA | 18.5 | 40.7855 | 14.3 | 31.5261 | 60 | 40 | 55 | 23.6221 | 15.748 | 21.6536 | 41111517 | 90160010 | 9016006000 | DE | Yes | No | No |  |  |  | Yes | CR2032 | No |  |  | Not applicable | No | Yes | https://we.tl/t-hfiaZ1AIcw |  | MSA66P-000-DH
Lab Weighing | MCA66P-3S01-D QP3 ION | Cubis® II High-Capacity Micro Balance | Cubis® II High-Capacity Micro Balance. Scale div. (d) 0.001 ¦ 0.01 mg, max. load 12 ¦ 61 g. Draft Shield D & Activated Ionizer | Cubis® II MCA high-capacity micro balance with large high end 7” color TFT touch display in 16:9 format with graphical user interface. Actual scale division (d) 0.001 ¦ 0.01 mg, nominal maximum load (Max) 12 ¦ 61 g. Manual glass draft shield with learning capability for user-friendly operation, automated motorized leveling and integrated licensed ionizer. Standard version non-verified, only metric units. Software package Utility (QP3) included. | 1 | EA | 18.5 | 40.7855 | 14.3 | 31.5261 | 60 | 40 | 55 | 23.6221 | 15.748 | 21.6536 | 41111517 | 90160010 | 9016006000 | DE | Yes | No | No |  |  |  | Yes | CR2032 | No |  |  | Not applicable | No | Yes | https://we.tl/t-hfiaZ1AIcw |  | MSA66P-000-DH
Lab Weighing | MCA66P-3S01-D QP3 | Cubis® II High-Capacity Micro Balance | Cubis® II High-Capacity Micro Balance. Scale div. (d) 0.001 ¦ 0.01 mg, max. load 12 ¦ 61 g. Draft Shield D | Cubis® II MCA high-capacity micro balance with large high end 7” color TFT touch display in 16:9 format with graphical user interface. Actual scale division (d) 0.001 ¦ 0.01 mg, nominal maximum load (Max) 12 ¦ 61 g. Manual glass draft shield with learning capability for user-friendly operation, automated motorized leveling and integrated licensable ionizer. Standard version non-verified, only metric units. Software package Utility (QP3) included. | 1 | EA | 18.5 | 40.7855 | 14.3 | 31.5261 | 60 | 40 | 55 | 23.6221 | 15.748 | 21.6536 | 41111517 | 90160010 | 9016006000 | DE | Yes | No | No |  |  |  | Yes | CR2032 | No |  |  | Not applicable | No | Yes | https://we.tl/t-hfiaZ1AIcw |  | MSA66P-000-DH
Lab Weighing | MCA116S-3S01-D QP3 MDS | Cubis® II High-Capacity Micro Balance | Cubis® II High-Capacity Micro Balance. Scale div. (d) 0.002 mg, max. load 111 g. Draft Shield D & Activated Draft Shield Motors | Cubis® II MCA high-capacity micro balance with large high end 7” color TFT touch display in 16:9 format with graphical user interface. Actual scale division (d) 0.002 mg, nominal maximum load (Max) 111 g. Automatic motorized glass draft shield with learning capability for user-friendly operation, automated motorized leveling and integrated licensable ionizer. Standard version non-verified, only metric units. Software package Utility (QP3) included. | 1 | EA | 18.5 | 40.7855 | 14.3 | 31.5261 | 60 | 40 | 55 | 23.6221 | 15.748 | 21.6536 | 41111517 | 90160010 | 9016006000 | DE | Yes | No | No |  |  |  | Yes | CR2032 | No |  |  | Not applicable | No | Yes | https://we.tl/t-hfiaZ1AIcw |  | MSA116P-000-DH
Lab Weighing | MCA116S-3S01-D QP3 HWL | Cubis® II High-Capacity Micro Balance | Cubis® II High-Capacity Micro Balance. Scale div. (d) 0.002 mg, max. load 111 g. Draft Shield D & Activated Ionizer and Draft Shield Motors | Cubis® II MCA high-capacity micro balance with large high end 7” color TFT touch display in 16:9 format with graphical user interface. Actual scale division (d) 0.002 mg, nominal maximum load (Max) 111 g. Automatic motorized glass draft shield with learning capability for user-friendly operation, automated motorized leveling and integrated licensed ionizer. Standard version non-verified, only metric units. Software package Utility (QP3) included. | 1 | EA | 18.5 | 40.7855 | 14.3 | 31.5261 | 60 | 40 | 55 | 23.6221 | 15.748 | 21.6536 | 41111517 | 90160010 | 9016006000 | DE | Yes | No | No |  |  |  | Yes | CR2032 | No |  |  | Not applicable | No | Yes | https://we.tl/t-hfiaZ1AIcw |  | MSA116P-000-DH
Lab Weighing | MCA116S-3S01-D QP3 ION | Cubis® II High-Capacity Micro Balance | Cubis® II High-Capacity Micro Balance. Scale div. (d) 0.002 mg, max. load 111 g. Draft Shield D & Activated Ionizer | Cubis® II MCA high-capacity micro balance with large high end 7” color TFT touch display in 16:9 format with graphical user interface. Actual scale division (d) 0.002 mg, nominal maximum load (Max) 111 g. Manual glass draft shield with learning capability for user-friendly operation, automated motorized leveling and integrated licensed ionizer. Standard version non-verified, only metric units. Software package Utility (QP3) included. | 1 | EA | 18.5 | 40.7855 | 14.3 | 31.5261 | 60 | 40 | 55 | 23.6221 | 15.748 | 21.6536 | 41111517 | 90160010 | 9016006000 | DE | Yes | No | No |  |  |  | Yes | CR2032 | No |  |  | Not applicable | No | Yes | https://we.tl/t-hfiaZ1AIcw |  | MSA116P-000-DH
Lab Weighing | MCA116S-3S01-D QP3 | Cubis® II High-Capacity Micro Balance | Cubis® II High-Capacity Micro Balance. Scale div. (d) 0.002 mg, max. load 111 g. Draft Shield D | Cubis® II MCA high-capacity micro balance with large high end 7” color TFT touch display in 16:9 format with graphical user interface. Actual scale division (d) 0.002 mg, nominal maximum load (Max) 111 g. Manual glass draft shield with learning capability for user-friendly operation, automated motorized leveling and integrated licensable ionizer. Standard version non-verified, only metric units. Software package Utility (QP3) included. | 1 | EA | 18.5 | 40.7855 | 14.3 | 31.5261 | 60 | 40 | 55 | 23.6221 | 15.748 | 21.6536 | 41111517 | 90160010 | 9016006000 | DE | Yes | No | No |  |  |  | Yes | CR2032 | No |  |  | Not applicable | No | Yes | https://we.tl/t-hfiaZ1AIcw |  | MSA116P-000-DH
Lab Weighing | MCA36S-3S01-D QP4 MDS | Cubis® II High-Capacity Micro Balance | Cubis® II High-Capacity Micro Balance. Scale div. (d) 0.001 mg, max. load 32 g. Draft Shield D & Activated Draft Shield Motors | Cubis® II MCA high-capacity micro balance with large high end 7” color TFT touch display in 16:9 format with graphical user interface. Actual scale division (d) 0.001 mg, nominal maximum load (Max) 32 g. Automatic motorized glass draft shield with learning capability for user-friendly operation, automated motorized leveling and integrated licensable ionizer. Standard version non-verified, only metric units. Software package Connectivity (QP4) included. | 1 | EA | 18.5 | 40.7855 | 14.3 | 31.5261 | 60 | 40 | 55 | 23.6221 | 15.748 | 21.6536 | 41111517 | 90160010 | 9016006000 | DE | Yes | No | No |  |  |  | Yes | CR2032 | No |  |  | Not applicable | No | Yes | https://we.tl/t-hfiaZ1AIcw |  | MSA36S-000-DH
Lab Weighing | MCA36S-3S01-D QP4 HWL | Cubis® II High-Capacity Micro Balance | Cubis® II High-Capacity Micro Balance. Scale div. (d) 0.001 mg, max. load 32 g. Draft Shield D & Activated Ionizer and Draft Shield Motors | Cubis® II MCA high-capacity micro balance with large high end 7” color TFT touch display in 16:9 format with graphical user interface. Actual scale division (d) 0.001 mg, nominal maximum load (Max) 32 g. Automatic motorized glass draft shield with learning capability for user-friendly operation, automated motorized leveling and integrated licensed ionizer. Standard version non-verified, only metric units. Software package Connectivity (QP4) included. | 1 | EA | 18.5 | 40.7855 | 14.3 | 31.5261 | 60 | 40 | 55 | 23.6221 | 15.748 | 21.6536 | 41111517 | 90160010 | 9016006000 | DE | Yes | No | No |  |  |  | Yes | CR2032 | No |  |  | Not applicable | No | Yes | https://we.tl/t-hfiaZ1AIcw |  | MSA36S-000-DH
Lab Weighing | MCA36S-3S01-D QP4 ION | Cubis® II High-Capacity Micro Balance | Cubis® II High-Capacity Micro Balance. Scale div. (d) 0.001 mg, max. load 32 g. Draft Shield D & Activated Ionizer | Cubis® II MCA high-capacity micro balance with large high end 7” color TFT touch display in 16:9 format with graphical user interface. Actual scale division (d) 0.001 mg, nominal maximum load (Max) 32 g. Manual glass draft shield with learning capability for user-friendly operation, automated motorized leveling and integrated licensed ionizer. Standard version non-verified, only metric units. Software package Connectivity (QP4) included. | 1 | EA | 18.5 | 40.7855 | 14.3 | 31.5261 | 60 | 40 | 55 | 23.6221 | 15.748 | 21.6536 | 41111517 | 90160010 | 9016006000 | DE | Yes | No | No |  |  |  | Yes | CR2032 | No |  |  | Not applicable | No | Yes | https://we.tl/t-hfiaZ1AIcw |  | MSA36S-000-DH
Lab Weighing | MCA36S-3S01-D QP4 | Cubis® II High-Capacity Micro Balance | Cubis® II High-Capacity Micro Balance. Scale div. (d) 0.001 mg, max. load 32 g. Draft Shield D | Cubis® II MCA high-capacity micro balance with large high end 7” color TFT touch display in 16:9 format with graphical user interface. Actual scale division (d) 0.001 mg, nominal maximum load (Max) 32 g. Manual glass draft shield with learning capability for user-friendly operation, automated motorized leveling and integrated licensable ionizer. Standard version non-verified, only metric units. Software package Connectivity (QP4) included. | 1 | EA | 18.5 | 40.7855 | 14.3 | 31.5261 | 60 | 40 | 55 | 23.6221 | 15.748 | 21.6536 | 41111517 | 90160010 | 9016006000 | DE | Yes | No | No |  |  |  | Yes | CR2032 | No |  |  | Not applicable | No | Yes | https://we.tl/t-hfiaZ1AIcw |  | MSA36S-000-DH
Lab Weighing | MCA36P-3S01-D QP4 MDS | Cubis® II High-Capacity Micro Balance | Cubis® II High-Capacity Micro Balance. Scale div. (d) 0.001 ¦ 0.01 mg, max. load 10.1 ¦ 32 g. Draft Shield D & Activated Draft Shield Motors | Cubis® II MCA high-capacity micro balance with large high end 7” color TFT touch display in 16:9 format with graphical user interface. Actual scale division (d) 0.001 ¦ 0.01 mg, nominal maximum load (Max) 10.1 ¦ 32 g. Automatic motorized glass draft shield with learning capability for user-friendly operation, automated motorized leveling and integrated licensable ionizer. Standard version non-verified, only metric units. Software package Connectivity (QP4) included. | 1 | EA | 18.5 | 40.7855 | 14.3 | 31.5261 | 60 | 40 | 55 | 23.6221 | 15.748 | 21.6536 | 41111517 | 90160010 | 9016006000 | DE | Yes | No | No |  |  |  | Yes | CR2032 | No |  |  | Not applicable | No | Yes | https://we.tl/t-hfiaZ1AIcw |  | MSA36P-000-DH
Lab Weighing | MCA36P-3S01-D QP4 HWL | Cubis® II High-Capacity Micro Balance | Cubis® II High-Capacity Micro Balance. Scale div. (d) 0.001 ¦ 0.01 mg, max. load 10.1 ¦ 32 g. Draft Shield D & Activated Ionizer and Draft Shield Motors | Cubis® II MCA high-capacity micro balance with large high end 7” color TFT touch display in 16:9 format with graphical user interface. Actual scale division (d) 0.001 ¦ 0.01 mg, nominal maximum load (Max) 10.1 ¦ 32 g. Automatic motorized glass draft shield with learning capability for user-friendly operation, automated motorized leveling and integrated licensed ionizer. Standard version non-verified, only metric units. Software package Connectivity (QP4) included. | 1 | EA | 18.5 | 40.7855 | 14.3 | 31.5261 | 60 | 40 | 55 | 23.6221 | 15.748 | 21.6536 | 41111517 | 90160010 | 9016006000 | DE | Yes | No | No |  |  |  | Yes | CR2032 | No |  |  | Not applicable | No | Yes | https://we.tl/t-hfiaZ1AIcw |  | MSA36P-000-DH
Lab Weighing | MCA36P-3S01-D QP4 ION | Cubis® II High-Capacity Micro Balance | Cubis® II High-Capacity Micro Balance. Scale div. (d) 0.001 ¦ 0.01 mg, max. load 10.1 ¦ 32 g. Draft Shield D & Activated Ionizer | Cubis® II MCA high-capacity micro balance with large high end 7” color TFT touch display in 16:9 format with graphical user interface. Actual scale division (d) 0.001 ¦ 0.01 mg, nominal maximum load (Max) 10.1 ¦ 32 g. Manual glass draft shield with learning capability for user-friendly operation, automated motorized leveling and integrated licensed ionizer. Standard version non-verified, only metric units. Software package Connectivity (QP4) included. | 1 | EA | 18.5 | 40.7855 | 14.3 | 31.5261 | 60 | 40 | 55 | 23.6221 | 15.748 | 21.6536 | 41111517 | 90160010 | 9016006000 | DE | Yes | No | No |  |  |  | Yes | CR2032 | No |  |  | Not applicable | No | Yes | https://we.tl/t-hfiaZ1AIcw |  | MSA36P-000-DH
Lab Weighing | MCA36P-3S01-D QP4 | Cubis® II High-Capacity Micro Balance | Cubis® II High-Capacity Micro Balance. Scale div. (d) 0.001 ¦ 0.01 mg, max. load 10.1 ¦ 32 g. Draft Shield D | Cubis® II MCA high-capacity micro balance with large high end 7” color TFT touch display in 16:9 format with graphical user interface. Actual scale division (d) 0.001 ¦ 0.01 mg, nominal maximum load (Max) 10.1 ¦ 32 g. Manual glass draft shield with learning capability for user-friendly operation, automated motorized leveling and integrated licensable ionizer. Standard version non-verified, only metric units. Software package Connectivity (QP4) included. | 1 | EA | 18.5 | 40.7855 | 14.3 | 31.5261 | 60 | 40 | 55 | 23.6221 | 15.748 | 21.6536 | 41111517 | 90160010 | 9016006000 | DE | Yes | No | No |  |  |  | Yes | CR2032 | No |  |  | Not applicable | No | Yes | https://we.tl/t-hfiaZ1AIcw |  | MSA36P-000-DH
Lab Weighing | MCA66S-3S01-D QP4 MDS | Cubis® II High-Capacity Micro Balance | Cubis® II High-Capacity Micro Balance. Scale div. (d) 0.001 mg, max. load 61 g. Draft Shield D & Activated Draft Shield Motors | Cubis® II MCA high-capacity micro balance with large high end 7” color TFT touch display in 16:9 format with graphical user interface. Actual scale division (d) 0.001 mg, nominal maximum load (Max) 61 g. Automatic motorized glass draft shield with learning capability for user-friendly operation, automated motorized leveling and integrated licensable ionizer. Standard version non-verified, only metric units. Software package Connectivity (QP4) included. | 1 | EA | 18.5 | 40.7855 | 14.3 | 31.5261 | 60 | 40 | 55 | 23.6221 | 15.748 | 21.6536 | 41111517 | 90160010 | 9016006000 | DE | Yes | No | No |  |  |  | Yes | CR2032 | No |  |  | Not applicable | No | Yes | https://we.tl/t-hfiaZ1AIcw |  | MSA66S-000-DH
Lab Weighing | MCA66S-3S01-D QP4 HWL | Cubis® II High-Capacity Micro Balance | Cubis® II High-Capacity Micro Balance. Scale div. (d) 0.001 mg, max. load 61 g. Draft Shield D & Activated Ionizer and Draft Shield Motors | Cubis® II MCA high-capacity micro balance with large high end 7” color TFT touch display in 16:9 format with graphical user interface. Actual scale division (d) 0.001 mg, nominal maximum load (Max) 61 g. Automatic motorized glass draft shield with learning capability for user-friendly operation, automated motorized leveling and integrated licensed ionizer. Standard version non-verified, only metric units. Software package Connectivity (QP4) included. | 1 | EA | 18.5 | 40.7855 | 14.3 | 31.5261 | 60 | 40 | 55 | 23.6221 | 15.748 | 21.6536 | 41111517 | 90160010 | 9016006000 | DE | Yes | No | No |  |  |  | Yes | CR2032 | No |  |  | Not applicable | No | Yes | https://we.tl/t-hfiaZ1AIcw |  | MSA66S-000-DH
Lab Weighing | MCA66S-3S01-D QP4 ION | Cubis® II High-Capacity Micro Balance | Cubis® II High-Capacity Micro Balance. Scale div. (d) 0.001 mg, max. load 61 g. Draft Shield D & Activated Ionizer | Cubis® II MCA high-capacity micro balance with large high end 7” color TFT touch display in 16:9 format with graphical user interface. Actual scale division (d) 0.001 mg, nominal maximum load (Max) 61 g. Manual glass draft shield with learning capability for user-friendly operation, automated motorized leveling and integrated licensed ionizer. Standard version non-verified, only metric units. Software package Connectivity (QP4) included. | 1 | EA | 18.5 | 40.7855 | 14.3 | 31.5261 | 60 | 40 | 55 | 23.6221 | 15.748 | 21.6536 | 41111517 | 90160010 | 9016006000 | DE | Yes | No | No |  |  |  | Yes | CR2032 | No |  |  | Not applicable | No | Yes | https://we.tl/t-hfiaZ1AIcw |  | MSA66S-000-DH
Lab Weighing | MCA66S-3S01-D QP4 | Cubis® II High-Capacity Micro Balance | Cubis® II High-Capacity Micro Balance. Scale div. (d) 0.001 mg, max. load 61 g. Draft Shield D | Cubis® II MCA high-capacity micro balance with large high end 7” color TFT touch display in 16:9 format with graphical user interface. Actual scale division (d) 0.001 mg, nominal maximum load (Max) 61 g. Manual glass draft shield with learning capability for user-friendly operation, automated motorized leveling and integrated licensable ionizer. Standard version non-verified, only metric units. Software package Connectivity (QP4) included. | 1 | EA | 18.5 | 40.7855 | 14.3 | 31.5261 | 60 | 40 | 55 | 23.6221 | 15.748 | 21.6536 | 41111517 | 90160010 | 9016006000 | DE | Yes | No | No |  |  |  | Yes | CR2032 | No |  |  | Not applicable | No | Yes | https://we.tl/t-hfiaZ1AIcw |  | MSA66S-000-DH
Lab Weighing | MCA66P-3S01-D QP4 MDS | Cubis® II High-Capacity Micro Balance | Cubis® II High-Capacity Micro Balance. Scale div. (d) 0.001 ¦ 0.01 mg, max. load 12 ¦ 61 g. Draft Shield D & Activated Draft Shield Motors | Cubis® II MCA high-capacity micro balance with large high end 7” color TFT touch display in 16:9 format with graphical user interface. Actual scale division (d) 0.001 ¦ 0.01 mg, nominal maximum load (Max) 12 ¦ 61 g. Automatic motorized glass draft shield with learning capability for user-friendly operation, automated motorized leveling and integrated licensable ionizer. Standard version non-verified, only metric units. Software package Connectivity (QP4) included. | 1 | EA | 18.5 | 40.7855 | 14.3 | 31.5261 | 60 | 40 | 55 | 23.6221 | 15.748 | 21.6536 | 41111517 | 90160010 | 9016006000 | DE | Yes | No | No |  |  |  | Yes | CR2032 | No |  |  | Not applicable | No | Yes | https://we.tl/t-hfiaZ1AIcw |  | MSA66P-000-DH
Lab Weighing | MCA66P-3S01-D QP4 HWL | Cubis® II High-Capacity Micro Balance | Cubis® II High-Capacity Micro Balance. Scale div. (d) 0.001 ¦ 0.01 mg, max. load 12 ¦ 61 g. Draft Shield D & Activated Ionizer and Draft Shield Motors | Cubis® II MCA high-capacity micro balance with large high end 7” color TFT touch display in 16:9 format with graphical user interface. Actual scale division (d) 0.001 ¦ 0.01 mg, nominal maximum load (Max) 12 ¦ 61 g. Automatic motorized glass draft shield with learning capability for user-friendly operation, automated motorized leveling and integrated licensed ionizer. Standard version non-verified, only metric units. Software package Connectivity (QP4) included. | 1 | EA | 18.5 | 40.7855 | 14.3 | 31.5261 | 60 | 40 | 55 | 23.6221 | 15.748 | 21.6536 | 41111517 | 90160010 | 9016006000 | DE | Yes | No | No |  |  |  | Yes | CR2032 | No |  |  | Not applicable | No | Yes | https://we.tl/t-hfiaZ1AIcw |  | MSA66P-000-DH
Lab Weighing | MCA66P-3S01-D QP4 ION | Cubis® II High-Capacity Micro Balance | Cubis® II High-Capacity Micro Balance. Scale div. (d) 0.001 ¦ 0.01 mg, max. load 12 ¦ 61 g. Draft Shield D & Activated Ionizer | Cubis® II MCA high-capacity micro balance with large high end 7” color TFT touch display in 16:9 format with graphical user interface. Actual scale division (d) 0.001 ¦ 0.01 mg, nominal maximum load (Max) 12 ¦ 61 g. Manual glass draft shield with learning capability for user-friendly operation, automated motorized leveling and integrated licensed ionizer. Standard version non-verified, only metric units. Software package Connectivity (QP4) included. | 1 | EA | 18.5 | 40.7855 | 14.3 | 31.5261 | 60 | 40 | 55 | 23.6221 | 15.748 | 21.6536 | 41111517 | 90160010 | 9016006000 | DE | Yes | No | No |  |  |  | Yes | CR2032 | No |  |  | Not applicable | No | Yes | https://we.tl/t-hfiaZ1AIcw |  | MSA66P-000-DH
Lab Weighing | MCA66P-3S01-D QP4 | Cubis® II High-Capacity Micro Balance | Cubis® II High-Capacity Micro Balance. Scale div. (d) 0.001 ¦ 0.01 mg, max. load 12 ¦ 61 g. Draft Shield D | Cubis® II MCA high-capacity micro balance with large high end 7” color TFT touch display in 16:9 format with graphical user interface. Actual scale division (d) 0.001 ¦ 0.01 mg, nominal maximum load (Max) 12 ¦ 61 g. Manual glass draft shield with learning capability for user-friendly operation, automated motorized leveling and integrated licensable ionizer. Standard version non-verified, only metric units. Software package Connectivity (QP4) included. | 1 | EA | 18.5 | 40.7855 | 14.3 | 31.5261 | 60 | 40 | 55 | 23.6221 | 15.748 | 21.6536 | 41111517 | 90160010 | 9016006000 | DE | Yes | No | No |  |  |  | Yes | CR2032 | No |  |  | Not applicable | No | Yes | https://we.tl/t-hfiaZ1AIcw |  | MSA66P-000-DH
Lab Weighing | MCA116S-3S01-D QP4 MDS | Cubis® II High-Capacity Micro Balance | Cubis® II High-Capacity Micro Balance. Scale div. (d) 0.002 mg, max. load 111 g. Draft Shield D & Activated Draft Shield Motors | Cubis® II MCA high-capacity micro balance with large high end 7” color TFT touch display in 16:9 format with graphical user interface. Actual scale division (d) 0.002 mg, nominal maximum load (Max) 111 g. Automatic motorized glass draft shield with learning capability for user-friendly operation, automated motorized leveling and integrated licensable ionizer. Standard version non-verified, only metric units. Software package Connectivity (QP4) included. | 1 | EA | 18.5 | 40.7855 | 14.3 | 31.5261 | 60 | 40 | 55 | 23.6221 | 15.748 | 21.6536 | 41111517 | 90160010 | 9016006000 | DE | Yes | No | No |  |  |  | Yes | CR2032 | No |  |  | Not applicable | No | Yes | https://we.tl/t-hfiaZ1AIcw |  | MSA116P-000-DH
Lab Weighing | MCA116S-3S01-D QP4 HWL | Cubis® II High-Capacity Micro Balance | Cubis® II High-Capacity Micro Balance. Scale div. (d) 0.002 mg, max. load 111 g. Draft Shield D & Activated Ionizer and Draft Shield Motors | Cubis® II MCA high-capacity micro balance with large high end 7” color TFT touch display in 16:9 format with graphical user interface. Actual scale division (d) 0.002 mg, nominal maximum load (Max) 111 g. Automatic motorized glass draft shield with learning capability for user-friendly operation, automated motorized leveling and integrated licensed ionizer. Standard version non-verified, only metric units. Software package Connectivity (QP4) included. | 1 | EA | 18.5 | 40.7855 | 14.3 | 31.5261 | 60 | 40 | 55 | 23.6221 | 15.748 | 21.6536 | 41111517 | 90160010 | 9016006000 | DE | Yes | No | No |  |  |  | Yes | CR2032 | No |  |  | Not applicable | No | Yes | https://we.tl/t-hfiaZ1AIcw |  | MSA116P-000-DH
Lab Weighing | MCA116S-3S01-D QP4 ION | Cubis® II High-Capacity Micro Balance | Cubis® II High-Capacity Micro Balance. Scale div. (d) 0.002 mg, max. load 111 g. Draft Shield D & Activated Ionizer | Cubis® II MCA high-capacity micro balance with large high end 7” color TFT touch display in 16:9 format with graphical user interface. Actual scale division (d) 0.002 mg, nominal maximum load (Max) 111 g. Manual glass draft shield with learning capability for user-friendly operation, automated motorized leveling and integrated licensed ionizer. Standard version non-verified, only metric units. Software package Connectivity (QP4) included. | 1 | EA | 18.5 | 40.7855 | 14.3 | 31.5261 | 60 | 40 | 55 | 23.6221 | 15.748 | 21.6536 | 41111517 | 90160010 | 9016006000 | DE | Yes | No | No |  |  |  | Yes | CR2032 | No |  |  | Not applicable | No | Yes | https://we.tl/t-hfiaZ1AIcw |  | MSA116P-000-DH
Lab Weighing | MCA116S-3S01-D QP4 | Cubis® II High-Capacity Micro Balance | Cubis® II High-Capacity Micro Balance. Scale div. (d) 0.002 mg, max. load 111 g. Draft Shield D | Cubis® II MCA high-capacity micro balance with large high end 7” color TFT touch display in 16:9 format with graphical user interface. Actual scale division (d) 0.002 mg, nominal maximum load (Max) 111 g. Manual glass draft shield with learning capability for user-friendly operation, automated motorized leveling and integrated licensable ionizer. Standard version non-verified, only metric units. Software package Connectivity (QP4) included. | 1 | EA | 18.5 | 40.7855 | 14.3 | 31.5261 | 60 | 40 | 55 | 23.6221 | 15.748 | 21.6536 | 41111517 | 90160010 | 9016006000 | DE | Yes | No | No |  |  |  | Yes | CR2032 | No |  |  | Not applicable | No | Yes | https://we.tl/t-hfiaZ1AIcw |  | MSA116P-000-DH
Lab Weighing | MCA36S-3S01-D QP99 MDS | Cubis® II High-Capacity Micro Balance | Cubis® II High-Capacity Micro Balance. Scale div. (d) 0.001 mg, max. load 32 g. Draft Shield D & Activated Draft Shield Motors | Cubis® II MCA high-capacity micro balance with large high end 7” color TFT touch display in 16:9 format with graphical user interface. Actual scale division (d) 0.001 mg, nominal maximum load (Max) 32 g. Automatic motorized glass draft shield with learning capability for user-friendly operation, automated motorized leveling and integrated licensable ionizer. Standard version non-verified, only metric units. Software package All inclusive (QP99) included. | 1 | EA | 18.5 | 40.7855 | 14.3 | 31.5261 | 60 | 40 | 55 | 23.6221 | 15.748 | 21.6536 | 41111517 | 90160010 | 9016006000 | DE | Yes | No | No |  |  |  | Yes | CR2032 | No |  |  | Not applicable | No | Yes | https://we.tl/t-hfiaZ1AIcw |  | MSA36S-000-DH
Lab Weighing | MCA36S-3S01-D QP99 HWL | Cubis® II High-Capacity Micro Balance | Cubis® II High-Capacity Micro Balance. Scale div. (d) 0.001 mg, max. load 32 g. Draft Shield D & Activated Ionizer and Draft Shield Motors | Cubis® II MCA high-capacity micro balance with large high end 7” color TFT touch display in 16:9 format with graphical user interface. Actual scale division (d) 0.001 mg, nominal maximum load (Max) 32 g. Automatic motorized glass draft shield with learning capability for user-friendly operation, automated motorized leveling and integrated licensed ionizer. Standard version non-verified, only metric units. Software package All inclusive (QP99) included. | 1 | EA | 18.5 | 40.7855 | 14.3 | 31.5261 | 60 | 40 | 55 | 23.6221 | 15.748 | 21.6536 | 41111517 | 90160010 | 9016006000 | DE | Yes | No | No |  |  |  | Yes | CR2032 | No |  |  | Not applicable | No | Yes | https://we.tl/t-hfiaZ1AIcw |  | MSA36S-000-DH
Lab Weighing | MCA36S-3S01-D QP99 ION | Cubis® II High-Capacity Micro Balance | Cubis® II High-Capacity Micro Balance. Scale div. (d) 0.001 mg, max. load 32 g. Draft Shield D & Activated Ionizer | Cubis® II MCA high-capacity micro balance with large high end 7” color TFT touch display in 16:9 format with graphical user interface. Actual scale division (d) 0.001 mg, nominal maximum load (Max) 32 g. Manual glass draft shield with learning capability for user-friendly operation, automated motorized leveling and integrated licensed ionizer. Standard version non-verified, only metric units. Software package All inclusive (QP99) included. | 1 | EA | 18.5 | 40.7855 | 14.3 | 31.5261 | 60 | 40 | 55 | 23.6221 | 15.748 | 21.6536 | 41111517 | 90160010 | 9016006000 | DE | Yes | No | No |  |  |  | Yes | CR2032 | No |  |  | Not applicable | No | Yes | https://we.tl/t-hfiaZ1AIcw |  | MSA36S-000-DH
Lab Weighing | MCA36S-3S01-D QP99 | Cubis® II High-Capacity Micro Balance | Cubis® II High-Capacity Micro Balance. Scale div. (d) 0.001 mg, max. load 32 g. Draft Shield D | Cubis® II MCA high-capacity micro balance with large high end 7” color TFT touch display in 16:9 format with graphical user interface. Actual scale division (d) 0.001 mg, nominal maximum load (Max) 32 g. Manual glass draft shield with learning capability for user-friendly operation, automated motorized leveling and integrated licensable ionizer. Standard version non-verified, only metric units. Software package All inclusive (QP99) included. | 1 | EA | 18.5 | 40.7855 | 14.3 | 31.5261 | 60 | 40 | 55 | 23.6221 | 15.748 | 21.6536 | 41111517 | 90160010 | 9016006000 | DE | Yes | No | No |  |  |  | Yes | CR2032 | No |  |  | Not applicable | No | Yes | https://we.tl/t-hfiaZ1AIcw |  | MSA36S-000-DH
Lab Weighing | MCA36P-3S01-D QP99 MDS | Cubis® II High-Capacity Micro Balance | Cubis® II High-Capacity Micro Balance. Scale div. (d) 0.001 ¦ 0.01 mg, max. load 10.1 ¦ 32 g. Draft Shield D & Activated Draft Shield Motors | Cubis® II MCA high-capacity micro balance with large high end 7” color TFT touch display in 16:9 format with graphical user interface. Actual scale division (d) 0.001 ¦ 0.01 mg, nominal maximum load (Max) 10.1 ¦ 32 g. Automatic motorized glass draft shield with learning capability for user-friendly operation, automated motorized leveling and integrated licensable ionizer. Standard version non-verified, only metric units. Software package All inclusive (QP99) included. | 1 | EA | 18.5 | 40.7855 | 14.3 | 31.5261 | 60 | 40 | 55 | 23.6221 | 15.748 | 21.6536 | 41111517 | 90160010 | 9016006000 | DE | Yes | No | No |  |  |  | Yes | CR2032 | No |  |  | Not applicable | No | Yes | https://we.tl/t-hfiaZ1AIcw |  | MSA36P-000-DH
Lab Weighing | MCA36P-3S01-D QP99 HWL | Cubis® II High-Capacity Micro Balance | Cubis® II High-Capacity Micro Balance. Scale div. (d) 0.001 ¦ 0.01 mg, max. load 10.1 ¦ 32 g. Draft Shield D & Activated Ionizer and Draft Shield Motors | Cubis® II MCA high-capacity micro balance with large high end 7” color TFT touch display in 16:9 format with graphical user interface. Actual scale division (d) 0.001 ¦ 0.01 mg, nominal maximum load (Max) 10.1 ¦ 32 g. Automatic motorized glass draft shield with learning capability for user-friendly operation, automated motorized leveling and integrated licensed ionizer. Standard version non-verified, only metric units. Software package All inclusive (QP99) included. | 1 | EA | 18.5 | 40.7855 | 14.3 | 31.5261 | 60 | 40 | 55 | 23.6221 | 15.748 | 21.6536 | 41111517 | 90160010 | 9016006000 | DE | Yes | No | No |  |  |  | Yes | CR2032 | No |  |  | Not applicable | No | Yes | https://we.tl/t-hfiaZ1AIcw |  | MSA36P-000-DH
Lab Weighing | MCA36P-3S01-D QP99 ION | Cubis® II High-Capacity Micro Balance | Cubis® II High-Capacity Micro Balance. Scale div. (d) 0.001 ¦ 0.01 mg, max. load 10.1 ¦ 32 g. Draft Shield D & Activated Ionizer | Cubis® II MCA high-capacity micro balance with large high end 7” color TFT touch display in 16:9 format with graphical user interface. Actual scale division (d) 0.001 ¦ 0.01 mg, nominal maximum load (Max) 10.1 ¦ 32 g. Manual glass draft shield with learning capability for user-friendly operation, automated motorized leveling and integrated licensed ionizer. Standard version non-verified, only metric units. Software package All inclusive (QP99) included. | 1 | EA | 18.5 | 40.7855 | 14.3 | 31.5261 | 60 | 40 | 55 | 23.6221 | 15.748 | 21.6536 | 41111517 | 90160010 | 9016006000 | DE | Yes | No | No |  |  |  | Yes | CR2032 | No |  |  | Not applicable | No | Yes | https://we.tl/t-hfiaZ1AIcw |  | MSA36P-000-DH
Lab Weighing | MCA36P-3S01-D QP99 | Cubis® II High-Capacity Micro Balance | Cubis® II High-Capacity Micro Balance. Scale div. (d) 0.001 ¦ 0.01 mg, max. load 10.1 ¦ 32 g. Draft Shield D | Cubis® II MCA high-capacity micro balance with large high end 7” color TFT touch display in 16:9 format with graphical user interface. Actual scale division (d) 0.001 ¦ 0.01 mg, nominal maximum load (Max) 10.1 ¦ 32 g. Manual glass draft shield with learning capability for user-friendly operation, automated motorized leveling and integrated licensable ionizer. Standard version non-verified, only metric units. Software package All inclusive (QP99) included. | 1 | EA | 18.5 | 40.7855 | 14.3 | 31.5261 | 60 | 40 | 55 | 23.6221 | 15.748 | 21.6536 | 41111517 | 90160010 | 9016006000 | DE | Yes | No | No |  |  |  | Yes | CR2032 | No |  |  | Not applicable | No | Yes | https://we.tl/t-hfiaZ1AIcw |  | MSA36P-000-DH
Lab Weighing | MCA66S-3S01-D QP99 MDS | Cubis® II High-Capacity Micro Balance | Cubis® II High-Capacity Micro Balance. Scale div. (d) 0.001 mg, max. load 61 g. Draft Shield D & Activated Draft Shield Motors | Cubis® II MCA high-capacity micro balance with large high end 7” color TFT touch display in 16:9 format with graphical user interface. Actual scale division (d) 0.001 mg, nominal maximum load (Max) 61 g. Automatic motorized glass draft shield with learning capability for user-friendly operation, automated motorized leveling and integrated licensable ionizer. Standard version non-verified, only metric units. Software package All inclusive (QP99) included. | 1 | EA | 18.5 | 40.7855 | 14.3 | 31.5261 | 60 | 40 | 55 | 23.6221 | 15.748 | 21.6536 | 41111517 | 90160010 | 9016006000 | DE | Yes | No | No |  |  |  | Yes | CR2032 | No |  |  | Not applicable | No | Yes | https://we.tl/t-hfiaZ1AIcw |  | MSA66S-000-DH
Lab Weighing | MCA66S-3S01-D QP99 HWL | Cubis® II High-Capacity Micro Balance | Cubis® II High-Capacity Micro Balance. Scale div. (d) 0.001 mg, max. load 61 g. Draft Shield D & Activated Ionizer and Draft Shield Motors | Cubis® II MCA high-capacity micro balance with large high end 7” color TFT touch display in 16:9 format with graphical user interface. Actual scale division (d) 0.001 mg, nominal maximum load (Max) 61 g. Automatic motorized glass draft shield with learning capability for user-friendly operation, automated motorized leveling and integrated licensed ionizer. Standard version non-verified, only metric units. Software package All inclusive (QP99) included. | 1 | EA | 18.5 | 40.7855 | 14.3 | 31.5261 | 60 | 40 | 55 | 23.6221 | 15.748 | 21.6536 | 41111517 | 90160010 | 9016006000 | DE | Yes | No | No |  |  |  | Yes | CR2032 | No |  |  | Not applicable | No | Yes | https://we.tl/t-hfiaZ1AIcw |  | MSA66S-000-DH
Lab Weighing | MCA66S-3S01-D QP99 ION | Cubis® II High-Capacity Micro Balance | Cubis® II High-Capacity Micro Balance. Scale div. (d) 0.001 mg, max. load 61 g. Draft Shield D & Activated Ionizer | Cubis® II MCA high-capacity micro balance with large high end 7” color TFT touch display in 16:9 format with graphical user interface. Actual scale division (d) 0.001 mg, nominal maximum load (Max) 61 g. Manual glass draft shield with learning capability for user-friendly operation, automated motorized leveling and integrated licensed ionizer. Standard version non-verified, only metric units. Software package All inclusive (QP99) included. | 1 | EA | 18.5 | 40.7855 | 14.3 | 31.5261 | 60 | 40 | 55 | 23.6221 | 15.748 | 21.6536 | 41111517 | 90160010 | 9016006000 | DE | Yes | No | No |  |  |  | Yes | CR2032 | No |  |  | Not applicable | No | Yes | https://we.tl/t-hfiaZ1AIcw |  | MSA66S-000-DH
Lab Weighing | MCA66S-3S01-D QP99 | Cubis® II High-Capacity Micro Balance | Cubis® II High-Capacity Micro Balance. Scale div. (d) 0.001 mg, max. load 61 g. Draft Shield D | Cubis® II MCA high-capacity micro balance with large high end 7” color TFT touch display in 16:9 format with graphical user interface. Actual scale division (d) 0.001 mg, nominal maximum load (Max) 61 g. Manual glass draft shield with learning capability for user-friendly operation, automated motorized leveling and integrated licensable ionizer. Standard version non-verified, only metric units. Software package All inclusive (QP99) included. | 1 | EA | 18.5 | 40.7855 | 14.3 | 31.5261 | 60 | 40 | 55 | 23.6221 | 15.748 | 21.6536 | 41111517 | 90160010 | 9016006000 | DE | Yes | No | No |  |  |  | Yes | CR2032 | No |  |  | Not applicable | No | Yes | https://we.tl/t-hfiaZ1AIcw |  | MSA66S-000-DH
Lab Weighing | MCA66P-3S01-D QP99 MDS | Cubis® II High-Capacity Micro Balance | Cubis® II High-Capacity Micro Balance. Scale div. (d) 0.001 ¦ 0.01 mg, max. load 12 ¦ 61 g. Draft Shield D & Activated Draft Shield Motors | Cubis® II MCA high-capacity micro balance with large high end 7” color TFT touch display in 16:9 format with graphical user interface. Actual scale division (d) 0.001 ¦ 0.01 mg, nominal maximum load (Max) 12 ¦ 61 g. Automatic motorized glass draft shield with learning capability for user-friendly operation, automated motorized leveling and integrated licensable ionizer. Standard version non-verified, only metric units. Software package All inclusive (QP99) included. | 1 | EA | 18.5 | 40.7855 | 14.3 | 31.5261 | 60 | 40 | 55 | 23.6221 | 15.748 | 21.6536 | 41111517 | 90160010 | 9016006000 | DE | Yes | No | No |  |  |  | Yes | CR2032 | No |  |  | Not applicable | No | Yes | https://we.tl/t-hfiaZ1AIcw |  | MSA66P-000-DH
Lab Weighing | MCA66P-3S01-D QP99 HWL | Cubis® II High-Capacity Micro Balance | Cubis® II High-Capacity Micro Balance. Scale div. (d) 0.001 ¦ 0.01 mg, max. load 12 ¦ 61 g. Draft Shield D & Activated Ionizer and Draft Shield Motors | Cubis® II MCA high-capacity micro balance with large high end 7” color TFT touch display in 16:9 format with graphical user interface. Actual scale division (d) 0.001 ¦ 0.01 mg, nominal maximum load (Max) 12 ¦ 61 g. Automatic motorized glass draft shield with learning capability for user-friendly operation, automated motorized leveling and integrated licensed ionizer. Standard version non-verified, only metric units. Software package All inclusive (QP99) included. | 1 | EA | 18.5 | 40.7855 | 14.3 | 31.5261 | 60 | 40 | 55 | 23.6221 | 15.748 | 21.6536 | 41111517 | 90160010 | 9016006000 | DE | Yes | No | No |  |  |  | Yes | CR2032 | No |  |  | Not applicable | No | Yes | https://we.tl/t-hfiaZ1AIcw |  | MSA66P-000-DH
Lab Weighing | MCA66P-3S01-D QP99 ION | Cubis® II High-Capacity Micro Balance | Cubis® II High-Capacity Micro Balance. Scale div. (d) 0.001 ¦ 0.01 mg, max. load 12 ¦ 61 g. Draft Shield D & Activated Ionizer | Cubis® II MCA high-capacity micro balance with large high end 7” color TFT touch display in 16:9 format with graphical user interface. Actual scale division (d) 0.001 ¦ 0.01 mg, nominal maximum load (Max) 12 ¦ 61 g. Manual glass draft shield with learning capability for user-friendly operation, automated motorized leveling and integrated licensed ionizer. Standard version non-verified, only metric units. Software package All inclusive (QP99) included. | 1 | EA | 18.5 | 40.7855 | 14.3 | 31.5261 | 60 | 40 | 55 | 23.6221 | 15.748 | 21.6536 | 41111517 | 90160010 | 9016006000 | DE | Yes | No | No |  |  |  | Yes | CR2032 | No |  |  | Not applicable | No | Yes | https://we.tl/t-hfiaZ1AIcw |  | MSA66P-000-DH
Lab Weighing | MCA66P-3S01-D QP99 | Cubis® II High-Capacity Micro Balance | Cubis® II High-Capacity Micro Balance. Scale div. (d) 0.001 ¦ 0.01 mg, max. load 12 ¦ 61 g. Draft Shield D | Cubis® II MCA high-capacity micro balance with large high end 7” color TFT touch display in 16:9 format with graphical user interface. Actual scale division (d) 0.001 ¦ 0.01 mg, nominal maximum load (Max) 12 ¦ 61 g. Manual glass draft shield with learning capability for user-friendly operation, automated motorized leveling and integrated licensable ionizer. Standard version non-verified, only metric units. Software package All inclusive (QP99) included. | 1 | EA | 18.5 | 40.7855 | 14.3 | 31.5261 | 60 | 40 | 55 | 23.6221 | 15.748 | 21.6536 | 41111517 | 90160010 | 9016006000 | DE | Yes | No | No |  |  |  | Yes | CR2032 | No |  |  | Not applicable | No | Yes | https://we.tl/t-hfiaZ1AIcw |  | MSA66P-000-DH
Lab Weighing | MCA116S-3S01-D QP99 MDS | Cubis® II High-Capacity Micro Balance | Cubis® II High-Capacity Micro Balance. Scale div. (d) 0.002 mg, max. load 111 g. Draft Shield D & Activated Draft Shield Motors | Cubis® II MCA high-capacity micro balance with large high end 7” color TFT touch display in 16:9 format with graphical user interface. Actual scale division (d) 0.002 mg, nominal maximum load (Max) 111 g. Automatic motorized glass draft shield with learning capability for user-friendly operation, automated motorized leveling and integrated licensable ionizer. Standard version non-verified, only metric units. Software package All inclusive (QP99) included. | 1 | EA | 18.5 | 40.7855 | 14.3 | 31.5261 | 60 | 40 | 55 | 23.6221 | 15.748 | 21.6536 | 41111517 | 90160010 | 9016006000 | DE | Yes | No | No |  |  |  | Yes | CR2032 | No |  |  | Not applicable | No | Yes | https://we.tl/t-hfiaZ1AIcw |  | MSA116P-000-DH
Lab Weighing | MCA116S-3S01-D QP99 HWL | Cubis® II High-Capacity Micro Balance | Cubis® II High-Capacity Micro Balance. Scale div. (d) 0.002 mg, max. load 111 g. Draft Shield D & Activated Ionizer and Draft Shield Motors | Cubis® II MCA high-capacity micro balance with large high end 7” color TFT touch display in 16:9 format with graphical user interface. Actual scale division (d) 0.002 mg, nominal maximum load (Max) 111 g. Automatic motorized glass draft shield with learning capability for user-friendly operation, automated motorized leveling and integrated licensed ionizer. Standard version non-verified, only metric units. Software package All inclusive (QP99) included. | 1 | EA | 18.5 | 40.7855 | 14.3 | 31.5261 | 60 | 40 | 55 | 23.6221 | 15.748 | 21.6536 | 41111517 | 90160010 | 9016006000 | DE | Yes | No | No |  |  |  | Yes | CR2032 | No |  |  | Not applicable | No | Yes | https://we.tl/t-hfiaZ1AIcw |  | MSA116P-000-DH
Lab Weighing | MCA116S-3S01-D QP99 ION | Cubis® II High-Capacity Micro Balance | Cubis® II High-Capacity Micro Balance. Scale div. (d) 0.002 mg, max. load 111 g. Draft Shield D & Activated Ionizer | Cubis® II MCA high-capacity micro balance with large high end 7” color TFT touch display in 16:9 format with graphical user interface. Actual scale division (d) 0.002 mg, nominal maximum load (Max) 111 g. Manual glass draft shield with learning capability for user-friendly operation, automated motorized leveling and integrated licensed ionizer. Standard version non-verified, only metric units. Software package All inclusive (QP99) included. | 1 | EA | 18.5 | 40.7855 | 14.3 | 31.5261 | 60 | 40 | 55 | 23.6221 | 15.748 | 21.6536 | 41111517 | 90160010 | 9016006000 | DE | Yes | No | No |  |  |  | Yes | CR2032 | No |  |  | Not applicable | No | Yes | https://we.tl/t-hfiaZ1AIcw |  | MSA116P-000-DH
Lab Weighing | MCA116S-3S01-D QP99 | Cubis® II High-Capacity Micro Balance | Cubis® II High-Capacity Micro Balance. Scale div. (d) 0.002 mg, max. load 111 g. Draft Shield D | Cubis® II MCA high-capacity micro balance with large high end 7” color TFT touch display in 16:9 format with graphical user interface. Actual scale division (d) 0.002 mg, nominal maximum load (Max) 111 g. Manual glass draft shield with learning capability for user-friendly operation, automated motorized leveling and integrated licensable ionizer. Standard version non-verified, only metric units. Software package All inclusive (QP99) included. | 1 | EA | 18.5 | 40.7855 | 14.3 | 31.5261 | 60 | 40 | 55 | 23.6221 | 15.748 | 21.6536 | 41111517 | 90160010 | 9016006000 | DE | Yes | No | No |  |  |  | Yes | CR2032 | No |  |  | Not applicable | No | Yes | https://we.tl/t-hfiaZ1AIcw |  | MSA116P-000-DH
Lab Weighing | MCA36S-3S01-D QP1 QP2 MDS | Cubis® II High-Capacity Micro Balance | Cubis® II High-Capacity Micro Balance. Scale div. (d) 0.001 mg, max. load 32 g. Draft Shield D & Activated Draft Shield Motors | Cubis® II MCA high-capacity micro balance with large high end 7” color TFT touch display in 16:9 format with graphical user interface. Actual scale division (d) 0.001 mg, nominal maximum load (Max) 32 g. Automatic motorized glass draft shield with learning capability for user-friendly operation, automated motorized leveling and integrated licensable ionizer. Standard version non-verified, only metric units. Software packages Pharma & Advanced Applications (QP1 & QP2) included. | 1 | EA | 18.5 | 40.7855 | 14.3 | 31.5261 | 60 | 40 | 55 | 23.6221 | 15.748 | 21.6536 | 41111517 | 90160010 | 9016006000 | DE | Yes | No | No |  |  |  | Yes | CR2032 | No |  |  | Not applicable | No | Yes | https://we.tl/t-hfiaZ1AIcw |  | MSA36S-000-DH
Lab Weighing | MCA36S-3S01-D QP1 QP2 HWL | Cubis® II High-Capacity Micro Balance | Cubis® II High-Capacity Micro Balance. Scale div. (d) 0.001 mg, max. load 32 g. Draft Shield D & Activated Ionizer and Draft Shield Motors | Cubis® II MCA high-capacity micro balance with large high end 7” color TFT touch display in 16:9 format with graphical user interface. Actual scale division (d) 0.001 mg, nominal maximum load (Max) 32 g. Automatic motorized glass draft shield with learning capability for user-friendly operation, automated motorized leveling and integrated licensed ionizer. Standard version non-verified, only metric units. Software packages Pharma & Advanced Applications (QP1 & QP2) included. | 1 | EA | 18.5 | 40.7855 | 14.3 | 31.5261 | 60 | 40 | 55 | 23.6221 | 15.748 | 21.6536 | 41111517 | 90160010 | 9016006000 | DE | Yes | No | No |  |  |  | Yes | CR2032 | No |  |  | Not applicable | No | Yes | https://we.tl/t-hfiaZ1AIcw |  | MSA36S-000-DH
Lab Weighing | MCA36S-3S01-D QP1 QP2 ION | Cubis® II High-Capacity Micro Balance | Cubis® II High-Capacity Micro Balance. Scale div. (d) 0.001 mg, max. load 32 g. Draft Shield D & Activated Ionizer | Cubis® II MCA high-capacity micro balance with large high end 7” color TFT touch display in 16:9 format with graphical user interface. Actual scale division (d) 0.001 mg, nominal maximum load (Max) 32 g. Manual glass draft shield with learning capability for user-friendly operation, automated motorized leveling and integrated licensed ionizer. Standard version non-verified, only metric units. Software packages Pharma & Advanced Applications (QP1 & QP2) included. | 1 | EA | 18.5 | 40.7855 | 14.3 | 31.5261 | 60 | 40 | 55 | 23.6221 | 15.748 | 21.6536 | 41111517 | 90160010 | 9016006000 | DE | Yes | No | No |  |  |  | Yes | CR2032 | No |  |  | Not applicable | No | Yes | https://we.tl/t-hfiaZ1AIcw |  | MSA36S-000-DH
Lab Weighing | MCA36S-3S01-D QP1 QP2 | Cubis® II High-Capacity Micro Balance | Cubis® II High-Capacity Micro Balance. Scale div. (d) 0.001 mg, max. load 32 g. Draft Shield D | Cubis® II MCA high-capacity micro balance with large high end 7” color TFT touch display in 16:9 format with graphical user interface. Actual scale division (d) 0.001 mg, nominal maximum load (Max) 32 g. Manual glass draft shield with learning capability for user-friendly operation, automated motorized leveling and integrated licensable ionizer. Standard version non-verified, only metric units. Software packages Pharma & Advanced Applications (QP1 & QP2) included. | 1 | EA | 18.5 | 40.7855 | 14.3 | 31.5261 | 60 | 40 | 55 | 23.6221 | 15.748 | 21.6536 | 41111517 | 90160010 | 9016006000 | DE | Yes | No | No |  |  |  | Yes | CR2032 | No |  |  | Not applicable | No | Yes | https://we.tl/t-hfiaZ1AIcw |  | MSA36S-000-DH
Lab Weighing | MCA36P-3S01-D QP1 QP2 MDS | Cubis® II High-Capacity Micro Balance | Cubis® II High-Capacity Micro Balance. Scale div. (d) 0.001 ¦ 0.01 mg, max. load 10.1 ¦ 32 g. Draft Shield D & Activated Draft Shield Motors | Cubis® II MCA high-capacity micro balance with large high end 7” color TFT touch display in 16:9 format with graphical user interface. Actual scale division (d) 0.001 ¦ 0.01 mg, nominal maximum load (Max) 10.1 ¦ 32 g. Automatic motorized glass draft shield with learning capability for user-friendly operation, automated motorized leveling and integrated licensable ionizer. Standard version non-verified, only metric units. Software packages Pharma & Advanced Applications (QP1 & QP2) included. | 1 | EA | 18.5 | 40.7855 | 14.3 | 31.5261 | 60 | 40 | 55 | 23.6221 | 15.748 | 21.6536 | 41111517 | 90160010 | 9016006000 | DE | Yes | No | No |  |  |  | Yes | CR2032 | No |  |  | Not applicable | No | Yes | https://we.tl/t-hfiaZ1AIcw |  | MSA36P-000-DH
Lab Weighing | MCA36P-3S01-D QP1 QP2 HWL | Cubis® II High-Capacity Micro Balance | Cubis® II High-Capacity Micro Balance. Scale div. (d) 0.001 ¦ 0.01 mg, max. load 10.1 ¦ 32 g. Draft Shield D & Activated Ionizer and Draft Shield Motors | Cubis® II MCA high-capacity micro balance with large high end 7” color TFT touch display in 16:9 format with graphical user interface. Actual scale division (d) 0.001 ¦ 0.01 mg, nominal maximum load (Max) 10.1 ¦ 32 g. Automatic motorized glass draft shield with learning capability for user-friendly operation, automated motorized leveling and integrated licensed ionizer. Standard version non-verified, only metric units. Software packages Pharma & Advanced Applications (QP1 & QP2) included. | 1 | EA | 18.5 | 40.7855 | 14.3 | 31.5261 | 60 | 40 | 55 | 23.6221 | 15.748 | 21.6536 | 41111517 | 90160010 | 9016006000 | DE | Yes | No | No |  |  |  | Yes | CR2032 | No |  |  | Not applicable | No | Yes | https://we.tl/t-hfiaZ1AIcw |  | MSA36P-000-DH
Lab Weighing | MCA36P-3S01-D QP1 QP2 ION | Cubis® II High-Capacity Micro Balance | Cubis® II High-Capacity Micro Balance. Scale div. (d) 0.001 ¦ 0.01 mg, max. load 10.1 ¦ 32 g. Draft Shield D & Activated Ionizer | Cubis® II MCA high-capacity micro balance with large high end 7” color TFT touch display in 16:9 format with graphical user interface. Actual scale division (d) 0.001 ¦ 0.01 mg, nominal maximum load (Max) 10.1 ¦ 32 g. Manual glass draft shield with learning capability for user-friendly operation, automated motorized leveling and integrated licensed ionizer. Standard version non-verified, only metric units. Software packages Pharma & Advanced Applications (QP1 & QP2) included. | 1 | EA | 18.5 | 40.7855 | 14.3 | 31.5261 | 60 | 40 | 55 | 23.6221 | 15.748 | 21.6536 | 41111517 | 90160010 | 9016006000 | DE | Yes | No | No |  |  |  | Yes | CR2032 | No |  |  | Not applicable | No | Yes | https://we.tl/t-hfiaZ1AIcw |  | MSA36P-000-DH
Lab Weighing | MCA36P-3S01-D QP1 QP2 | Cubis® II High-Capacity Micro Balance | Cubis® II High-Capacity Micro Balance. Scale div. (d) 0.001 ¦ 0.01 mg, max. load 10.1 ¦ 32 g. Draft Shield D | Cubis® II MCA high-capacity micro balance with large high end 7” color TFT touch display in 16:9 format with graphical user interface. Actual scale division (d) 0.001 ¦ 0.01 mg, nominal maximum load (Max) 10.1 ¦ 32 g. Manual glass draft shield with learning capability for user-friendly operation, automated motorized leveling and integrated licensable ionizer. Standard version non-verified, only metric units. Software packages Pharma & Advanced Applications (QP1 & QP2) included. | 1 | EA | 18.5 | 40.7855 | 14.3 | 31.5261 | 60 | 40 | 55 | 23.6221 | 15.748 | 21.6536 | 41111517 | 90160010 | 9016006000 | DE | Yes | No | No |  |  |  | Yes | CR2032 | No |  |  | Not applicable | No | Yes | https://we.tl/t-hfiaZ1AIcw |  | MSA36P-000-DH
Lab Weighing | MCA66S-3S01-D QP1 QP2 MDS | Cubis® II High-Capacity Micro Balance | Cubis® II High-Capacity Micro Balance. Scale div. (d) 0.001 mg, max. load 61 g. Draft Shield D & Activated Draft Shield Motors | Cubis® II MCA high-capacity micro balance with large high end 7” color TFT touch display in 16:9 format with graphical user interface. Actual scale division (d) 0.001 mg, nominal maximum load (Max) 61 g. Automatic motorized glass draft shield with learning capability for user-friendly operation, automated motorized leveling and integrated licensable ionizer. Standard version non-verified, only metric units. Software packages Pharma & Advanced Applications (QP1 & QP2) included. | 1 | EA | 18.5 | 40.7855 | 14.3 | 31.5261 | 60 | 40 | 55 | 23.6221 | 15.748 | 21.6536 | 41111517 | 90160010 | 9016006000 | DE | Yes | No | No |  |  |  | Yes | CR2032 | No |  |  | Not applicable | No | Yes | https://we.tl/t-hfiaZ1AIcw |  | MSA66S-000-DH
Lab Weighing | MCA66S-3S01-D QP1 QP2 HWL | Cubis® II High-Capacity Micro Balance | Cubis® II High-Capacity Micro Balance. Scale div. (d) 0.001 mg, max. load 61 g. Draft Shield D & Activated Ionizer and Draft Shield Motors | Cubis® II MCA high-capacity micro balance with large high end 7” color TFT touch display in 16:9 format with graphical user interface. Actual scale division (d) 0.001 mg, nominal maximum load (Max) 61 g. Automatic motorized glass draft shield with learning capability for user-friendly operation, automated motorized leveling and integrated licensed ionizer. Standard version non-verified, only metric units. Software packages Pharma & Advanced Applications (QP1 & QP2) included. | 1 | EA | 18.5 | 40.7855 | 14.3 | 31.5261 | 60 | 40 | 55 | 23.6221 | 15.748 | 21.6536 | 41111517 | 90160010 | 9016006000 | DE | Yes | No | No |  |  |  | Yes | CR2032 | No |  |  | Not applicable | No | Yes | https://we.tl/t-hfiaZ1AIcw |  | MSA66S-000-DH
Lab Weighing | MCA66S-3S01-D QP1 QP2 ION | Cubis® II High-Capacity Micro Balance | Cubis® II High-Capacity Micro Balance. Scale div. (d) 0.001 mg, max. load 61 g. Draft Shield D & Activated Ionizer | Cubis® II MCA high-capacity micro balance with large high end 7” color TFT touch display in 16:9 format with graphical user interface. Actual scale division (d) 0.001 mg, nominal maximum load (Max) 61 g. Manual glass draft shield with learning capability for user-friendly operation, automated motorized leveling and integrated licensed ionizer. Standard version non-verified, only metric units. Software packages Pharma & Advanced Applications (QP1 & QP2) included. | 1 | EA | 18.5 | 40.7855 | 14.3 | 31.5261 | 60 | 40 | 55 | 23.6221 | 15.748 | 21.6536 | 41111517 | 90160010 | 9016006000 | DE | Yes | No | No |  |  |  | Yes | CR2032 | No |  |  | Not applicable | No | Yes | https://we.tl/t-hfiaZ1AIcw |  | MSA66S-000-DH
Lab Weighing | MCA66S-3S01-D QP1 QP2 | Cubis® II High-Capacity Micro Balance | Cubis® II High-Capacity Micro Balance. Scale div. (d) 0.001 mg, max. load 61 g. Draft Shield D | Cubis® II MCA high-capacity micro balance with large high end 7” color TFT touch display in 16:9 format with graphical user interface. Actual scale division (d) 0.001 mg, nominal maximum load (Max) 61 g. Manual glass draft shield with learning capability for user-friendly operation, automated motorized leveling and integrated licensable ionizer. Standard version non-verified, only metric units. Software packages Pharma & Advanced Applications (QP1 & QP2) included. | 1 | EA | 18.5 | 40.7855 | 14.3 | 31.5261 | 60 | 40 | 55 | 23.6221 | 15.748 | 21.6536 | 41111517 | 90160010 | 9016006000 | DE | Yes | No | No |  |  |  | Yes | CR2032 | No |  |  | Not applicable | No | Yes | https://we.tl/t-hfiaZ1AIcw |  | MSA66S-000-DH
Lab Weighing | MCA66P-3S01-D QP1 QP2 MDS | Cubis® II High-Capacity Micro Balance | Cubis® II High-Capacity Micro Balance. Scale div. (d) 0.001 ¦ 0.01 mg, max. load 12 ¦ 61 g. Draft Shield D & Activated Draft Shield Motors | Cubis® II MCA high-capacity micro balance with large high end 7” color TFT touch display in 16:9 format with graphical user interface. Actual scale division (d) 0.001 ¦ 0.01 mg, nominal maximum load (Max) 12 ¦ 61 g. Automatic motorized glass draft shield with learning capability for user-friendly operation, automated motorized leveling and integrated licensable ionizer. Standard version non-verified, only metric units. Software packages Pharma & Advanced Applications (QP1 & QP2) included. | 1 | EA | 18.5 | 40.7855 | 14.3 | 31.5261 | 60 | 40 | 55 | 23.6221 | 15.748 | 21.6536 | 41111517 | 90160010 | 9016006000 | DE | Yes | No | No |  |  |  | Yes | CR2032 | No |  |  | Not applicable | No | Yes | https://we.tl/t-hfiaZ1AIcw |  | MSA66P-000-DH
Lab Weighing | MCA66P-3S01-D QP1 QP2 HWL | Cubis® II High-Capacity Micro Balance | Cubis® II High-Capacity Micro Balance. Scale div. (d) 0.001 ¦ 0.01 mg, max. load 12 ¦ 61 g. Draft Shield D & Activated Ionizer and Draft Shield Motors | Cubis® II MCA high-capacity micro balance with large high end 7” color TFT touch display in 16:9 format with graphical user interface. Actual scale division (d) 0.001 ¦ 0.01 mg, nominal maximum load (Max) 12 ¦ 61 g. Automatic motorized glass draft shield with learning capability for user-friendly operation, automated motorized leveling and integrated licensed ionizer. Standard version non-verified, only metric units. Software packages Pharma & Advanced Applications (QP1 & QP2) included. | 1 | EA | 18.5 | 40.7855 | 14.3 | 31.5261 | 60 | 40 | 55 | 23.6221 | 15.748 | 21.6536 | 41111517 | 90160010 | 9016006000 | DE | Yes | No | No |  |  |  | Yes | CR2032 | No |  |  | Not applicable | No | Yes | https://we.tl/t-hfiaZ1AIcw |  | MSA66P-000-DH
Lab Weighing | MCA66P-3S01-D QP1 QP2 ION | Cubis® II High-Capacity Micro Balance | Cubis® II High-Capacity Micro Balance. Scale div. (d) 0.001 ¦ 0.01 mg, max. load 12 ¦ 61 g. Draft Shield D & Activated Ionizer | Cubis® II MCA high-capacity micro balance with large high end 7” color TFT touch display in 16:9 format with graphical user interface. Actual scale division (d) 0.001 ¦ 0.01 mg, nominal maximum load (Max) 12 ¦ 61 g. Manual glass draft shield with learning capability for user-friendly operation, automated motorized leveling and integrated licensed ionizer. Standard version non-verified, only metric units. Software packages Pharma & Advanced Applications (QP1 & QP2) included. | 1 | EA | 18.5 | 40.7855 | 14.3 | 31.5261 | 60 | 40 | 55 | 23.6221 | 15.748 | 21.6536 | 41111517 | 90160010 | 9016006000 | DE | Yes | No | No |  |  |  | Yes | CR2032 | No |  |  | Not applicable | No | Yes | https://we.tl/t-hfiaZ1AIcw |  | MSA66P-000-DH
Lab Weighing | MCA66P-3S01-D QP1 QP2 | Cubis® II High-Capacity Micro Balance | Cubis® II High-Capacity Micro Balance. Scale div. (d) 0.001 ¦ 0.01 mg, max. load 12 ¦ 61 g. Draft Shield D | Cubis® II MCA high-capacity micro balance with large high end 7” color TFT touch display in 16:9 format with graphical user interface. Actual scale division (d) 0.001 ¦ 0.01 mg, nominal maximum load (Max) 12 ¦ 61 g. Manual glass draft shield with learning capability for user-friendly operation, automated motorized leveling and integrated licensable ionizer. Standard version non-verified, only metric units. Software packages Pharma & Advanced Applications (QP1 & QP2) included. | 1 | EA | 18.5 | 40.7855 | 14.3 | 31.5261 | 60 | 40 | 55 | 23.6221 | 15.748 | 21.6536 | 41111517 | 90160010 | 9016006000 | DE | Yes | No | No |  |  |  | Yes | CR2032 | No |  |  | Not applicable | No | Yes | https://we.tl/t-hfiaZ1AIcw |  | MSA66P-000-DH
Lab Weighing | MCA116S-3S01-D QP1 QP2 MDS | Cubis® II High-Capacity Micro Balance | Cubis® II High-Capacity Micro Balance. Scale div. (d) 0.002 mg, max. load 111 g. Draft Shield D & Activated Draft Shield Motors | Cubis® II MCA high-capacity micro balance with large high end 7” color TFT touch display in 16:9 format with graphical user interface. Actual scale division (d) 0.002 mg, nominal maximum load (Max) 111 g. Automatic motorized glass draft shield with learning capability for user-friendly operation, automated motorized leveling and integrated licensable ionizer. Standard version non-verified, only metric units. Software packages Pharma & Advanced Applications (QP1 & QP2) included. | 1 | EA | 18.5 | 40.7855 | 14.3 | 31.5261 | 60 | 40 | 55 | 23.6221 | 15.748 | 21.6536 | 41111517 | 90160010 | 9016006000 | DE | Yes | No | No |  |  |  | Yes | CR2032 | No |  |  | Not applicable | No | Yes | https://we.tl/t-hfiaZ1AIcw |  | MSA116P-000-DH
Lab Weighing | MCA116S-3S01-D QP1 QP2 HWL | Cubis® II High-Capacity Micro Balance | Cubis® II High-Capacity Micro Balance. Scale div. (d) 0.002 mg, max. load 111 g. Draft Shield D & Activated Ionizer and Draft Shield Motors | Cubis® II MCA high-capacity micro balance with large high end 7” color TFT touch display in 16:9 format with graphical user interface. Actual scale division (d) 0.002 mg, nominal maximum load (Max) 111 g. Automatic motorized glass draft shield with learning capability for user-friendly operation, automated motorized leveling and integrated licensed ionizer. Standard version non-verified, only metric units. Software packages Pharma & Advanced Applications (QP1 & QP2) included. | 1 | EA | 18.5 | 40.7855 | 14.3 | 31.5261 | 60 | 40 | 55 | 23.6221 | 15.748 | 21.6536 | 41111517 | 90160010 | 9016006000 | DE | Yes | No | No |  |  |  | Yes | CR2032 | No |  |  | Not applicable | No | Yes | https://we.tl/t-hfiaZ1AIcw |  | MSA116P-000-DH
Lab Weighing | MCA116S-3S01-D QP1 QP2 ION | Cubis® II High-Capacity Micro Balance | Cubis® II High-Capacity Micro Balance. Scale div. (d) 0.002 mg, max. load 111 g. Draft Shield D & Activated Ionizer | Cubis® II MCA high-capacity micro balance with large high end 7” color TFT touch display in 16:9 format with graphical user interface. Actual scale division (d) 0.002 mg, nominal maximum load (Max) 111 g. Manual glass draft shield with learning capability for user-friendly operation, automated motorized leveling and integrated licensed ionizer. Standard version non-verified, only metric units. Software packages Pharma & Advanced Applications (QP1 & QP2) included. | 1 | EA | 18.5 | 40.7855 | 14.3 | 31.5261 | 60 | 40 | 55 | 23.6221 | 15.748 | 21.6536 | 41111517 | 90160010 | 9016006000 | DE | Yes | No | No |  |  |  | Yes | CR2032 | No |  |  | Not applicable | No | Yes | https://we.tl/t-hfiaZ1AIcw |  | MSA116P-000-DH
Lab Weighing | MCA116S-3S01-D QP1 QP2 | Cubis® II High-Capacity Micro Balance | Cubis® II High-Capacity Micro Balance. Scale div. (d) 0.002 mg, max. load 111 g. Draft Shield D | Cubis® II MCA high-capacity micro balance with large high end 7” color TFT touch display in 16:9 format with graphical user interface. Actual scale division (d) 0.002 mg, nominal maximum load (Max) 111 g. Manual glass draft shield with learning capability for user-friendly operation, automated motorized leveling and integrated licensable ionizer. Standard version non-verified, only metric units. Software packages Pharma & Advanced Applications (QP1 & QP2) included. | 1 | EA | 18.5 | 40.7855 | 14.3 | 31.5261 | 60 | 40 | 55 | 23.6221 | 15.748 | 21.6536 | 41111517 | 90160010 | 9016006000 | DE | Yes | No | No |  |  |  | Yes | CR2032 | No |  |  | Not applicable | No | Yes | https://we.tl/t-hfiaZ1AIcw |  | MSA116P-000-DH
Lab Weighing | MCA36S-3S01-D QP1 QP3 MDS | Cubis® II High-Capacity Micro Balance | Cubis® II High-Capacity Micro Balance. Scale div. (d) 0.001 mg, max. load 32 g. Draft Shield D & Activated Draft Shield Motors | Cubis® II MCA high-capacity micro balance with large high end 7” color TFT touch display in 16:9 format with graphical user interface. Actual scale division (d) 0.001 mg, nominal maximum load (Max) 32 g. Automatic motorized glass draft shield with learning capability for user-friendly operation, automated motorized leveling and integrated licensable ionizer. Standard version non-verified, only metric units. Software packages Pharma & Utility (QP1 & QP3) included. | 1 | EA | 18.5 | 40.7855 | 14.3 | 31.5261 | 60 | 40 | 55 | 23.6221 | 15.748 | 21.6536 | 41111517 | 90160010 | 9016006000 | DE | Yes | No | No |  |  |  | Yes | CR2032 | No |  |  | Not applicable | No | Yes | https://we.tl/t-hfiaZ1AIcw |  | MSA36S-000-DH
Lab Weighing | MCA36S-3S01-D QP1 QP3 HWL | Cubis® II High-Capacity Micro Balance | Cubis® II High-Capacity Micro Balance. Scale div. (d) 0.001 mg, max. load 32 g. Draft Shield D & Activated Ionizer and Draft Shield Motors | Cubis® II MCA high-capacity micro balance with large high end 7” color TFT touch display in 16:9 format with graphical user interface. Actual scale division (d) 0.001 mg, nominal maximum load (Max) 32 g. Automatic motorized glass draft shield with learning capability for user-friendly operation, automated motorized leveling and integrated licensed ionizer. Standard version non-verified, only metric units. Software packages Pharma & Utility (QP1 & QP3) included. | 1 | EA | 18.5 | 40.7855 | 14.3 | 31.5261 | 60 | 40 | 55 | 23.6221 | 15.748 | 21.6536 | 41111517 | 90160010 | 9016006000 | DE | Yes | No | No |  |  |  | Yes | CR2032 | No |  |  | Not applicable | No | Yes | https://we.tl/t-hfiaZ1AIcw |  | MSA36S-000-DH
Lab Weighing | MCA36S-3S01-D QP1 QP3 ION | Cubis® II High-Capacity Micro Balance | Cubis® II High-Capacity Micro Balance. Scale div. (d) 0.001 mg, max. load 32 g. Draft Shield D & Activated Ionizer | Cubis® II MCA high-capacity micro balance with large high end 7” color TFT touch display in 16:9 format with graphical user interface. Actual scale division (d) 0.001 mg, nominal maximum load (Max) 32 g. Manual glass draft shield with learning capability for user-friendly operation, automated motorized leveling and integrated licensed ionizer. Standard version non-verified, only metric units. Software packages Pharma & Utility (QP1 & QP3) included. | 1 | EA | 18.5 | 40.7855 | 14.3 | 31.5261 | 60 | 40 | 55 | 23.6221 | 15.748 | 21.6536 | 41111517 | 90160010 | 9016006000 | DE | Yes | No | No |  |  |  | Yes | CR2032 | No |  |  | Not applicable | No | Yes | https://we.tl/t-hfiaZ1AIcw |  | MSA36S-000-DH
Lab Weighing | MCA36S-3S01-D QP1 QP3 | Cubis® II High-Capacity Micro Balance | Cubis® II High-Capacity Micro Balance. Scale div. (d) 0.001 mg, max. load 32 g. Draft Shield D | Cubis® II MCA high-capacity micro balance with large high end 7” color TFT touch display in 16:9 format with graphical user interface. Actual scale division (d) 0.001 mg, nominal maximum load (Max) 32 g. Manual glass draft shield with learning capability for user-friendly operation, automated motorized leveling and integrated licensable ionizer. Standard version non-verified, only metric units. Software packages Pharma & Utility (QP1 & QP3) included. | 1 | EA | 18.5 | 40.7855 | 14.3 | 31.5261 | 60 | 40 | 55 | 23.6221 | 15.748 | 21.6536 | 41111517 | 90160010 | 9016006000 | DE | Yes | No | No |  |  |  | Yes | CR2032 | No |  |  | Not applicable | No | Yes | https://we.tl/t-hfiaZ1AIcw |  | MSA36S-000-DH
Lab Weighing | MCA36P-3S01-D QP1 QP3 MDS | Cubis® II High-Capacity Micro Balance | Cubis® II High-Capacity Micro Balance. Scale div. (d) 0.001 ¦ 0.01 mg, max. load 10.1 ¦ 32 g. Draft Shield D & Activated Draft Shield Motors | Cubis® II MCA high-capacity micro balance with large high end 7” color TFT touch display in 16:9 format with graphical user interface. Actual scale division (d) 0.001 ¦ 0.01 mg, nominal maximum load (Max) 10.1 ¦ 32 g. Automatic motorized glass draft shield with learning capability for user-friendly operation, automated motorized leveling and integrated licensable ionizer. Standard version non-verified, only metric units. Software packages Pharma & Utility (QP1 & QP3) included. | 1 | EA | 18.5 | 40.7855 | 14.3 | 31.5261 | 60 | 40 | 55 | 23.6221 | 15.748 | 21.6536 | 41111517 | 90160010 | 9016006000 | DE | Yes | No | No |  |  |  | Yes | CR2032 | No |  |  | Not applicable | No | Yes | https://we.tl/t-hfiaZ1AIcw |  | MSA36P-000-DH
Lab Weighing | MCA36P-3S01-D QP1 QP3 HWL | Cubis® II High-Capacity Micro Balance | Cubis® II High-Capacity Micro Balance. Scale div. (d) 0.001 ¦ 0.01 mg, max. load 10.1 ¦ 32 g. Draft Shield D & Activated Ionizer and Draft Shield Motors | Cubis® II MCA high-capacity micro balance with large high end 7” color TFT touch display in 16:9 format with graphical user interface. Actual scale division (d) 0.001 ¦ 0.01 mg, nominal maximum load (Max) 10.1 ¦ 32 g. Automatic motorized glass draft shield with learning capability for user-friendly operation, automated motorized leveling and integrated licensed ionizer. Standard version non-verified, only metric units. Software packages Pharma & Utility (QP1 & QP3) included. | 1 | EA | 18.5 | 40.7855 | 14.3 | 31.5261 | 60 | 40 | 55 | 23.6221 | 15.748 | 21.6536 | 41111517 | 90160010 | 9016006000 | DE | Yes | No | No |  |  |  | Yes | CR2032 | No |  |  | Not applicable | No | Yes | https://we.tl/t-hfiaZ1AIcw |  | MSA36P-000-DH
Lab Weighing | MCA36P-3S01-D QP1 QP3 ION | Cubis® II High-Capacity Micro Balance | Cubis® II High-Capacity Micro Balance. Scale div. (d) 0.001 ¦ 0.01 mg, max. load 10.1 ¦ 32 g. Draft Shield D & Activated Ionizer | Cubis® II MCA high-capacity micro balance with large high end 7” color TFT touch display in 16:9 format with graphical user interface. Actual scale division (d) 0.001 ¦ 0.01 mg, nominal maximum load (Max) 10.1 ¦ 32 g. Manual glass draft shield with learning capability for user-friendly operation, automated motorized leveling and integrated licensed ionizer. Standard version non-verified, only metric units. Software packages Pharma & Utility (QP1 & QP3) included. | 1 | EA | 18.5 | 40.7855 | 14.3 | 31.5261 | 60 | 40 | 55 | 23.6221 | 15.748 | 21.6536 | 41111517 | 90160010 | 9016006000 | DE | Yes | No | No |  |  |  | Yes | CR2032 | No |  |  | Not applicable | No | Yes | https://we.tl/t-hfiaZ1AIcw |  | MSA36P-000-DH
Lab Weighing | MCA36P-3S01-D QP1 QP3 | Cubis® II High-Capacity Micro Balance | Cubis® II High-Capacity Micro Balance. Scale div. (d) 0.001 ¦ 0.01 mg, max. load 10.1 ¦ 32 g. Draft Shield D | Cubis® II MCA high-capacity micro balance with large high end 7” color TFT touch display in 16:9 format with graphical user interface. Actual scale division (d) 0.001 ¦ 0.01 mg, nominal maximum load (Max) 10.1 ¦ 32 g. Manual glass draft shield with learning capability for user-friendly operation, automated motorized leveling and integrated licensable ionizer. Standard version non-verified, only metric units. Software packages Pharma & Utility (QP1 & QP3) included. | 1 | EA | 18.5 | 40.7855 | 14.3 | 31.5261 | 60 | 40 | 55 | 23.6221 | 15.748 | 21.6536 | 41111517 | 90160010 | 9016006000 | DE | Yes | No | No |  |  |  | Yes | CR2032 | No |  |  | Not applicable | No | Yes | https://we.tl/t-hfiaZ1AIcw |  | MSA36P-000-DH
Lab Weighing | MCA66S-3S01-D QP1 QP3 MDS | Cubis® II High-Capacity Micro Balance | Cubis® II High-Capacity Micro Balance. Scale div. (d) 0.001 mg, max. load 61 g. Draft Shield D & Activated Draft Shield Motors | Cubis® II MCA high-capacity micro balance with large high end 7” color TFT touch display in 16:9 format with graphical user interface. Actual scale division (d) 0.001 mg, nominal maximum load (Max) 61 g. Automatic motorized glass draft shield with learning capability for user-friendly operation, automated motorized leveling and integrated licensable ionizer. Standard version non-verified, only metric units. Software packages Pharma & Utility (QP1 & QP3) included. | 1 | EA | 18.5 | 40.7855 | 14.3 | 31.5261 | 60 | 40 | 55 | 23.6221 | 15.748 | 21.6536 | 41111517 | 90160010 | 9016006000 | DE | Yes | No | No |  |  |  | Yes | CR2032 | No |  |  | Not applicable | No | Yes | https://we.tl/t-hfiaZ1AIcw |  | MSA66S-000-DH
Lab Weighing | MCA66S-3S01-D QP1 QP3 HWL | Cubis® II High-Capacity Micro Balance | Cubis® II High-Capacity Micro Balance. Scale div. (d) 0.001 mg, max. load 61 g. Draft Shield D & Activated Ionizer and Draft Shield Motors | Cubis® II MCA high-capacity micro balance with large high end 7” color TFT touch display in 16:9 format with graphical user interface. Actual scale division (d) 0.001 mg, nominal maximum load (Max) 61 g. Automatic motorized glass draft shield with learning capability for user-friendly operation, automated motorized leveling and integrated licensed ionizer. Standard version non-verified, only metric units. Software packages Pharma & Utility (QP1 & QP3) included. | 1 | EA | 18.5 | 40.7855 | 14.3 | 31.5261 | 60 | 40 | 55 | 23.6221 | 15.748 | 21.6536 | 41111517 | 90160010 | 9016006000 | DE | Yes | No | No |  |  |  | Yes | CR2032 | No |  |  | Not applicable | No | Yes | https://we.tl/t-hfiaZ1AIcw |  | MSA66S-000-DH
Lab Weighing | MCA66S-3S01-D QP1 QP3 ION | Cubis® II High-Capacity Micro Balance | Cubis® II High-Capacity Micro Balance. Scale div. (d) 0.001 mg, max. load 61 g. Draft Shield D & Activated Ionizer | Cubis® II MCA high-capacity micro balance with large high end 7” color TFT touch display in 16:9 format with graphical user interface. Actual scale division (d) 0.001 mg, nominal maximum load (Max) 61 g. Manual glass draft shield with learning capability for user-friendly operation, automated motorized leveling and integrated licensed ionizer. Standard version non-verified, only metric units. Software packages Pharma & Utility (QP1 & QP3) included. | 1 | EA | 18.5 | 40.7855 | 14.3 | 31.5261 | 60 | 40 | 55 | 23.6221 | 15.748 | 21.6536 | 41111517 | 90160010 | 9016006000 | DE | Yes | No | No |  |  |  | Yes | CR2032 | No |  |  | Not applicable | No | Yes | https://we.tl/t-hfiaZ1AIcw |  | MSA66S-000-DH
Lab Weighing | MCA66S-3S01-D QP1 QP3 | Cubis® II High-Capacity Micro Balance | Cubis® II High-Capacity Micro Balance. Scale div. (d) 0.001 mg, max. load 61 g. Draft Shield D | Cubis® II MCA high-capacity micro balance with large high end 7” color TFT touch display in 16:9 format with graphical user interface. Actual scale division (d) 0.001 mg, nominal maximum load (Max) 61 g. Manual glass draft shield with learning capability for user-friendly operation, automated motorized leveling and integrated licensable ionizer. Standard version non-verified, only metric units. Software packages Pharma & Utility (QP1 & QP3) included. | 1 | EA | 18.5 | 40.7855 | 14.3 | 31.5261 | 60 | 40 | 55 | 23.6221 | 15.748 | 21.6536 | 41111517 | 90160010 | 9016006000 | DE | Yes | No | No |  |  |  | Yes | CR2032 | No |  |  | Not applicable | No | Yes | https://we.tl/t-hfiaZ1AIcw |  | MSA66S-000-DH
Lab Weighing | MCA66P-3S01-D QP1 QP3 MDS | Cubis® II High-Capacity Micro Balance | Cubis® II High-Capacity Micro Balance. Scale div. (d) 0.001 ¦ 0.01 mg, max. load 12 ¦ 61 g. Draft Shield D & Activated Draft Shield Motors | Cubis® II MCA high-capacity micro balance with large high end 7” color TFT touch display in 16:9 format with graphical user interface. Actual scale division (d) 0.001 ¦ 0.01 mg, nominal maximum load (Max) 12 ¦ 61 g. Automatic motorized glass draft shield with learning capability for user-friendly operation, automated motorized leveling and integrated licensable ionizer. Standard version non-verified, only metric units. Software packages Pharma & Utility (QP1 & QP3) included. | 1 | EA | 18.5 | 40.7855 | 14.3 | 31.5261 | 60 | 40 | 55 | 23.6221 | 15.748 | 21.6536 | 41111517 | 90160010 | 9016006000 | DE | Yes | No | No |  |  |  | Yes | CR2032 | No |  |  | Not applicable | No | Yes | https://we.tl/t-hfiaZ1AIcw |  | MSA66P-000-DH
Lab Weighing | MCA66P-3S01-D QP1 QP3 HWL | Cubis® II High-Capacity Micro Balance | Cubis® II High-Capacity Micro Balance. Scale div. (d) 0.001 ¦ 0.01 mg, max. load 12 ¦ 61 g. Draft Shield D & Activated Ionizer and Draft Shield Motors | Cubis® II MCA high-capacity micro balance with large high end 7” color TFT touch display in 16:9 format with graphical user interface. Actual scale division (d) 0.001 ¦ 0.01 mg, nominal maximum load (Max) 12 ¦ 61 g. Automatic motorized glass draft shield with learning capability for user-friendly operation, automated motorized leveling and integrated licensed ionizer. Standard version non-verified, only metric units. Software packages Pharma & Utility (QP1 & QP3) included. | 1 | EA | 18.5 | 40.7855 | 14.3 | 31.5261 | 60 | 40 | 55 | 23.6221 | 15.748 | 21.6536 | 41111517 | 90160010 | 9016006000 | DE | Yes | No | No |  |  |  | Yes | CR2032 | No |  |  | Not applicable | No | Yes | https://we.tl/t-hfiaZ1AIcw |  | MSA66P-000-DH
Lab Weighing | MCA66P-3S01-D QP1 QP3 ION | Cubis® II High-Capacity Micro Balance | Cubis® II High-Capacity Micro Balance. Scale div. (d) 0.001 ¦ 0.01 mg, max. load 12 ¦ 61 g. Draft Shield D & Activated Ionizer | Cubis® II MCA high-capacity micro balance with large high end 7” color TFT touch display in 16:9 format with graphical user interface. Actual scale division (d) 0.001 ¦ 0.01 mg, nominal maximum load (Max) 12 ¦ 61 g. Manual glass draft shield with learning capability for user-friendly operation, automated motorized leveling and integrated licensed ionizer. Standard version non-verified, only metric units. Software packages Pharma & Utility (QP1 & QP3) included. | 1 | EA | 18.5 | 40.7855 | 14.3 | 31.5261 | 60 | 40 | 55 | 23.6221 | 15.748 | 21.6536 | 41111517 | 90160010 | 9016006000 | DE | Yes | No | No |  |  |  | Yes | CR2032 | No |  |  | Not applicable | No | Yes | https://we.tl/t-hfiaZ1AIcw |  | MSA66P-000-DH
Lab Weighing | MCA66P-3S01-D QP1 QP3 | Cubis® II High-Capacity Micro Balance | Cubis® II High-Capacity Micro Balance. Scale div. (d) 0.001 ¦ 0.01 mg, max. load 12 ¦ 61 g. Draft Shield D | Cubis® II MCA high-capacity micro balance with large high end 7” color TFT touch display in 16:9 format with graphical user interface. Actual scale division (d) 0.001 ¦ 0.01 mg, nominal maximum load (Max) 12 ¦ 61 g. Manual glass draft shield with learning capability for user-friendly operation, automated motorized leveling and integrated licensable ionizer. Standard version non-verified, only metric units. Software packages Pharma & Utility (QP1 & QP3) included. | 1 | EA | 18.5 | 40.7855 | 14.3 | 31.5261 | 60 | 40 | 55 | 23.6221 | 15.748 | 21.6536 | 41111517 | 90160010 | 9016006000 | DE | Yes | No | No |  |  |  | Yes | CR2032 | No |  |  | Not applicable | No | Yes | https://we.tl/t-hfiaZ1AIcw |  | MSA66P-000-DH
Lab Weighing | MCA116S-3S01-D QP1 QP3 MDS | Cubis® II High-Capacity Micro Balance | Cubis® II High-Capacity Micro Balance. Scale div. (d) 0.002 mg, max. load 111 g. Draft Shield D & Activated Draft Shield Motors | Cubis® II MCA high-capacity micro balance with large high end 7” color TFT touch display in 16:9 format with graphical user interface. Actual scale division (d) 0.002 mg, nominal maximum load (Max) 111 g. Automatic motorized glass draft shield with learning capability for user-friendly operation, automated motorized leveling and integrated licensable ionizer. Standard version non-verified, only metric units. Software packages Pharma & Utility (QP1 & QP3) included. | 1 | EA | 18.5 | 40.7855 | 14.3 | 31.5261 | 60 | 40 | 55 | 23.6221 | 15.748 | 21.6536 | 41111517 | 90160010 | 9016006000 | DE | Yes | No | No |  |  |  | Yes | CR2032 | No |  |  | Not applicable | No | Yes | https://we.tl/t-hfiaZ1AIcw |  | MSA116P-000-DH
Lab Weighing | MCA116S-3S01-D QP1 QP3 HWL | Cubis® II High-Capacity Micro Balance | Cubis® II High-Capacity Micro Balance. Scale div. (d) 0.002 mg, max. load 111 g. Draft Shield D & Activated Ionizer and Draft Shield Motors | Cubis® II MCA high-capacity micro balance with large high end 7” color TFT touch display in 16:9 format with graphical user interface. Actual scale division (d) 0.002 mg, nominal maximum load (Max) 111 g. Automatic motorized glass draft shield with learning capability for user-friendly operation, automated motorized leveling and integrated licensed ionizer. Standard version non-verified, only metric units. Software packages Pharma & Utility (QP1 & QP3) included. | 1 | EA | 18.5 | 40.7855 | 14.3 | 31.5261 | 60 | 40 | 55 | 23.6221 | 15.748 | 21.6536 | 41111517 | 90160010 | 9016006000 | DE | Yes | No | No |  |  |  | Yes | CR2032 | No |  |  | Not applicable | No | Yes | https://we.tl/t-hfiaZ1AIcw |  | MSA116P-000-DH
Lab Weighing | MCA116S-3S01-D QP1 QP3 ION | Cubis® II High-Capacity Micro Balance | Cubis® II High-Capacity Micro Balance. Scale div. (d) 0.002 mg, max. load 111 g. Draft Shield D & Activated Ionizer | Cubis® II MCA high-capacity micro balance with large high end 7” color TFT touch display in 16:9 format with graphical user interface. Actual scale division (d) 0.002 mg, nominal maximum load (Max) 111 g. Manual glass draft shield with learning capability for user-friendly operation, automated motorized leveling and integrated licensed ionizer. Standard version non-verified, only metric units. Software packages Pharma & Utility (QP1 & QP3) included. | 1 | EA | 18.5 | 40.7855 | 14.3 | 31.5261 | 60 | 40 | 55 | 23.6221 | 15.748 | 21.6536 | 41111517 | 90160010 | 9016006000 | DE | Yes | No | No |  |  |  | Yes | CR2032 | No |  |  | Not applicable | No | Yes | https://we.tl/t-hfiaZ1AIcw |  | MSA116P-000-DH
Lab Weighing | MCA116S-3S01-D QP1 QP3 | Cubis® II High-Capacity Micro Balance | Cubis® II High-Capacity Micro Balance. Scale div. (d) 0.002 mg, max. load 111 g. Draft Shield D | Cubis® II MCA high-capacity micro balance with large high end 7” color TFT touch display in 16:9 format with graphical user interface. Actual scale division (d) 0.002 mg, nominal maximum load (Max) 111 g. Manual glass draft shield with learning capability for user-friendly operation, automated motorized leveling and integrated licensable ionizer. Standard version non-verified, only metric units. Software packages Pharma & Utility (QP1 & QP3) included. | 1 | EA | 18.5 | 40.7855 | 14.3 | 31.5261 | 60 | 40 | 55 | 23.6221 | 15.748 | 21.6536 | 41111517 | 90160010 | 9016006000 | DE | Yes | No | No |  |  |  | Yes | CR2032 | No |  |  | Not applicable | No | Yes | https://we.tl/t-hfiaZ1AIcw |  | MSA116P-000-DH
Lab Weighing | MCA36S-3S01-D QP1 QP4 MDS | Cubis® II High-Capacity Micro Balance | Cubis® II High-Capacity Micro Balance. Scale div. (d) 0.001 mg, max. load 32 g. Draft Shield D & Activated Draft Shield Motors | Cubis® II MCA high-capacity micro balance with large high end 7” color TFT touch display in 16:9 format with graphical user interface. Actual scale division (d) 0.001 mg, nominal maximum load (Max) 32 g. Automatic motorized glass draft shield with learning capability for user-friendly operation, automated motorized leveling and integrated licensable ionizer. Standard version non-verified, only metric units. Software packages Pharma & Connectivity (QP1 & QP4) included. | 1 | EA | 18.5 | 40.7855 | 14.3 | 31.5261 | 60 | 40 | 55 | 23.6221 | 15.748 | 21.6536 | 41111517 | 90160010 | 9016006000 | DE | Yes | No | No |  |  |  | Yes | CR2032 | No |  |  | Not applicable | No | Yes | https://we.tl/t-hfiaZ1AIcw |  | MSA36S-000-DH
Lab Weighing | MCA36S-3S01-D QP1 QP4 HWL | Cubis® II High-Capacity Micro Balance | Cubis® II High-Capacity Micro Balance. Scale div. (d) 0.001 mg, max. load 32 g. Draft Shield D & Activated Ionizer and Draft Shield Motors | Cubis® II MCA high-capacity micro balance with large high end 7” color TFT touch display in 16:9 format with graphical user interface. Actual scale division (d) 0.001 mg, nominal maximum load (Max) 32 g. Automatic motorized glass draft shield with learning capability for user-friendly operation, automated motorized leveling and integrated licensed ionizer. Standard version non-verified, only metric units. Software packages Pharma & Connectivity (QP1 & QP4) included. | 1 | EA | 18.5 | 40.7855 | 14.3 | 31.5261 | 60 | 40 | 55 | 23.6221 | 15.748 | 21.6536 | 41111517 | 90160010 | 9016006000 | DE | Yes | No | No |  |  |  | Yes | CR2032 | No |  |  | Not applicable | No | Yes | https://we.tl/t-hfiaZ1AIcw |  | MSA36S-000-DH
Lab Weighing | MCA36S-3S01-D QP1 QP4 ION | Cubis® II High-Capacity Micro Balance | Cubis® II High-Capacity Micro Balance. Scale div. (d) 0.001 mg, max. load 32 g. Draft Shield D & Activated Ionizer | Cubis® II MCA high-capacity micro balance with large high end 7” color TFT touch display in 16:9 format with graphical user interface. Actual scale division (d) 0.001 mg, nominal maximum load (Max) 32 g. Manual glass draft shield with learning capability for user-friendly operation, automated motorized leveling and integrated licensed ionizer. Standard version non-verified, only metric units. Software packages Pharma & Connectivity (QP1 & QP4) included. | 1 | EA | 18.5 | 40.7855 | 14.3 | 31.5261 | 60 | 40 | 55 | 23.6221 | 15.748 | 21.6536 | 41111517 | 90160010 | 9016006000 | DE | Yes | No | No |  |  |  | Yes | CR2032 | No |  |  | Not applicable | No | Yes | https://we.tl/t-hfiaZ1AIcw |  | MSA36S-000-DH
Lab Weighing | MCA36S-3S01-D QP1 QP4 | Cubis® II High-Capacity Micro Balance | Cubis® II High-Capacity Micro Balance. Scale div. (d) 0.001 mg, max. load 32 g. Draft Shield D | Cubis® II MCA high-capacity micro balance with large high end 7” color TFT touch display in 16:9 format with graphical user interface. Actual scale division (d) 0.001 mg, nominal maximum load (Max) 32 g. Manual glass draft shield with learning capability for user-friendly operation, automated motorized leveling and integrated licensable ionizer. Standard version non-verified, only metric units. Software packages Pharma & Connectivity (QP1 & QP4) included. | 1 | EA | 18.5 | 40.7855 | 14.3 | 31.5261 | 60 | 40 | 55 | 23.6221 | 15.748 | 21.6536 | 41111517 | 90160010 | 9016006000 | DE | Yes | No | No |  |  |  | Yes | CR2032 | No |  |  | Not applicable | No | Yes | https://we.tl/t-hfiaZ1AIcw |  | MSA36S-000-DH
Lab Weighing | MCA36P-3S01-D QP1 QP4 MDS | Cubis® II High-Capacity Micro Balance | Cubis® II High-Capacity Micro Balance. Scale div. (d) 0.001 ¦ 0.01 mg, max. load 10.1 ¦ 32 g. Draft Shield D & Activated Draft Shield Motors | Cubis® II MCA high-capacity micro balance with large high end 7” color TFT touch display in 16:9 format with graphical user interface. Actual scale division (d) 0.001 ¦ 0.01 mg, nominal maximum load (Max) 10.1 ¦ 32 g. Automatic motorized glass draft shield with learning capability for user-friendly operation, automated motorized leveling and integrated licensable ionizer. Standard version non-verified, only metric units. Software packages Pharma & Connectivity (QP1 & QP4) included. | 1 | EA | 18.5 | 40.7855 | 14.3 | 31.5261 | 60 | 40 | 55 | 23.6221 | 15.748 | 21.6536 | 41111517 | 90160010 | 9016006000 | DE | Yes | No | No |  |  |  | Yes | CR2032 | No |  |  | Not applicable | No | Yes | https://we.tl/t-hfiaZ1AIcw |  | MSA36P-000-DH
Lab Weighing | MCA36P-3S01-D QP1 QP4 HWL | Cubis® II High-Capacity Micro Balance | Cubis® II High-Capacity Micro Balance. Scale div. (d) 0.001 ¦ 0.01 mg, max. load 10.1 ¦ 32 g. Draft Shield D & Activated Ionizer and Draft Shield Motors | Cubis® II MCA high-capacity micro balance with large high end 7” color TFT touch display in 16:9 format with graphical user interface. Actual scale division (d) 0.001 ¦ 0.01 mg, nominal maximum load (Max) 10.1 ¦ 32 g. Automatic motorized glass draft shield with learning capability for user-friendly operation, automated motorized leveling and integrated licensed ionizer. Standard version non-verified, only metric units. Software packages Pharma & Connectivity (QP1 & QP4) included. | 1 | EA | 18.5 | 40.7855 | 14.3 | 31.5261 | 60 | 40 | 55 | 23.6221 | 15.748 | 21.6536 | 41111517 | 90160010 | 9016006000 | DE | Yes | No | No |  |  |  | Yes | CR2032 | No |  |  | Not applicable | No | Yes | https://we.tl/t-hfiaZ1AIcw |  | MSA36P-000-DH
Lab Weighing | MCA36P-3S01-D QP1 QP4 ION | Cubis® II High-Capacity Micro Balance | Cubis® II High-Capacity Micro Balance. Scale div. (d) 0.001 ¦ 0.01 mg, max. load 10.1 ¦ 32 g. Draft Shield D & Activated Ionizer | Cubis® II MCA high-capacity micro balance with large high end 7” color TFT touch display in 16:9 format with graphical user interface. Actual scale division (d) 0.001 ¦ 0.01 mg, nominal maximum load (Max) 10.1 ¦ 32 g. Manual glass draft shield with learning capability for user-friendly operation, automated motorized leveling and integrated licensed ionizer. Standard version non-verified, only metric units. Software packages Pharma & Connectivity (QP1 & QP4) included. | 1 | EA | 18.5 | 40.7855 | 14.3 | 31.5261 | 60 | 40 | 55 | 23.6221 | 15.748 | 21.6536 | 41111517 | 90160010 | 9016006000 | DE | Yes | No | No |  |  |  | Yes | CR2032 | No |  |  | Not applicable | No | Yes | https://we.tl/t-hfiaZ1AIcw |  | MSA36P-000-DH
Lab Weighing | MCA36P-3S01-D QP1 QP4 | Cubis® II High-Capacity Micro Balance | Cubis® II High-Capacity Micro Balance. Scale div. (d) 0.001 ¦ 0.01 mg, max. load 10.1 ¦ 32 g. Draft Shield D | Cubis® II MCA high-capacity micro balance with large high end 7” color TFT touch display in 16:9 format with graphical user interface. Actual scale division (d) 0.001 ¦ 0.01 mg, nominal maximum load (Max) 10.1 ¦ 32 g. Manual glass draft shield with learning capability for user-friendly operation, automated motorized leveling and integrated licensable ionizer. Standard version non-verified, only metric units. Software packages Pharma & Connectivity (QP1 & QP4) included. | 1 | EA | 18.5 | 40.7855 | 14.3 | 31.5261 | 60 | 40 | 55 | 23.6221 | 15.748 | 21.6536 | 41111517 | 90160010 | 9016006000 | DE | Yes | No | No |  |  |  | Yes | CR2032 | No |  |  | Not applicable | No | Yes | https://we.tl/t-hfiaZ1AIcw |  | MSA36P-000-DH
Lab Weighing | MCA66S-3S01-D QP1 QP4 MDS | Cubis® II High-Capacity Micro Balance | Cubis® II High-Capacity Micro Balance. Scale div. (d) 0.001 mg, max. load 61 g. Draft Shield D & Activated Draft Shield Motors | Cubis® II MCA high-capacity micro balance with large high end 7” color TFT touch display in 16:9 format with graphical user interface. Actual scale division (d) 0.001 mg, nominal maximum load (Max) 61 g. Automatic motorized glass draft shield with learning capability for user-friendly operation, automated motorized leveling and integrated licensable ionizer. Standard version non-verified, only metric units. Software packages Pharma & Connectivity (QP1 & QP4) included. | 1 | EA | 18.5 | 40.7855 | 14.3 | 31.5261 | 60 | 40 | 55 | 23.6221 | 15.748 | 21.6536 | 41111517 | 90160010 | 9016006000 | DE | Yes | No | No |  |  |  | Yes | CR2032 | No |  |  | Not applicable | No | Yes | https://we.tl/t-hfiaZ1AIcw |  | MSA66S-000-DH
Lab Weighing | MCA66S-3S01-D QP1 QP4 HWL | Cubis® II High-Capacity Micro Balance | Cubis® II High-Capacity Micro Balance. Scale div. (d) 0.001 mg, max. load 61 g. Draft Shield D & Activated Ionizer and Draft Shield Motors | Cubis® II MCA high-capacity micro balance with large high end 7” color TFT touch display in 16:9 format with graphical user interface. Actual scale division (d) 0.001 mg, nominal maximum load (Max) 61 g. Automatic motorized glass draft shield with learning capability for user-friendly operation, automated motorized leveling and integrated licensed ionizer. Standard version non-verified, only metric units. Software packages Pharma & Connectivity (QP1 & QP4) included. | 1 | EA | 18.5 | 40.7855 | 14.3 | 31.5261 | 60 | 40 | 55 | 23.6221 | 15.748 | 21.6536 | 41111517 | 90160010 | 9016006000 | DE | Yes | No | No |  |  |  | Yes | CR2032 | No |  |  | Not applicable | No | Yes | https://we.tl/t-hfiaZ1AIcw |  | MSA66S-000-DH
Lab Weighing | MCA66S-3S01-D QP1 QP4 ION | Cubis® II High-Capacity Micro Balance | Cubis® II High-Capacity Micro Balance. Scale div. (d) 0.001 mg, max. load 61 g. Draft Shield D & Activated Ionizer | Cubis® II MCA high-capacity micro balance with large high end 7” color TFT touch display in 16:9 format with graphical user interface. Actual scale division (d) 0.001 mg, nominal maximum load (Max) 61 g. Manual glass draft shield with learning capability for user-friendly operation, automated motorized leveling and integrated licensed ionizer. Standard version non-verified, only metric units. Software packages Pharma & Connectivity (QP1 & QP4) included. | 1 | EA | 18.5 | 40.7855 | 14.3 | 31.5261 | 60 | 40 | 55 | 23.6221 | 15.748 | 21.6536 | 41111517 | 90160010 | 9016006000 | DE | Yes | No | No |  |  |  | Yes | CR2032 | No |  |  | Not applicable | No | Yes | https://we.tl/t-hfiaZ1AIcw |  | MSA66S-000-DH
Lab Weighing | MCA66S-3S01-D QP1 QP4 | Cubis® II High-Capacity Micro Balance | Cubis® II High-Capacity Micro Balance. Scale div. (d) 0.001 mg, max. load 61 g. Draft Shield D | Cubis® II MCA high-capacity micro balance with large high end 7” color TFT touch display in 16:9 format with graphical user interface. Actual scale division (d) 0.001 mg, nominal maximum load (Max) 61 g. Manual glass draft shield with learning capability for user-friendly operation, automated motorized leveling and integrated licensable ionizer. Standard version non-verified, only metric units. Software packages Pharma & Connectivity (QP1 & QP4) included. | 1 | EA | 18.5 | 40.7855 | 14.3 | 31.5261 | 60 | 40 | 55 | 23.6221 | 15.748 | 21.6536 | 41111517 | 90160010 | 9016006000 | DE | Yes | No | No |  |  |  | Yes | CR2032 | No |  |  | Not applicable | No | Yes | https://we.tl/t-hfiaZ1AIcw |  | MSA66S-000-DH
Lab Weighing | MCA66P-3S01-D QP1 QP4 MDS | Cubis® II High-Capacity Micro Balance | Cubis® II High-Capacity Micro Balance. Scale div. (d) 0.001 ¦ 0.01 mg, max. load 12 ¦ 61 g. Draft Shield D & Activated Draft Shield Motors | Cubis® II MCA high-capacity micro balance with large high end 7” color TFT touch display in 16:9 format with graphical user interface. Actual scale division (d) 0.001 ¦ 0.01 mg, nominal maximum load (Max) 12 ¦ 61 g. Automatic motorized glass draft shield with learning capability for user-friendly operation, automated motorized leveling and integrated licensable ionizer. Standard version non-verified, only metric units. Software packages Pharma & Connectivity (QP1 & QP4) included. | 1 | EA | 18.5 | 40.7855 | 14.3 | 31.5261 | 60 | 40 | 55 | 23.6221 | 15.748 | 21.6536 | 41111517 | 90160010 | 9016006000 | DE | Yes | No | No |  |  |  | Yes | CR2032 | No |  |  | Not applicable | No | Yes | https://we.tl/t-hfiaZ1AIcw |  | MSA66P-000-DH
Lab Weighing | MCA66P-3S01-D QP1 QP4 HWL | Cubis® II High-Capacity Micro Balance | Cubis® II High-Capacity Micro Balance. Scale div. (d) 0.001 ¦ 0.01 mg, max. load 12 ¦ 61 g. Draft Shield D & Activated Ionizer and Draft Shield Motors | Cubis® II MCA high-capacity micro balance with large high end 7” color TFT touch display in 16:9 format with graphical user interface. Actual scale division (d) 0.001 ¦ 0.01 mg, nominal maximum load (Max) 12 ¦ 61 g. Automatic motorized glass draft shield with learning capability for user-friendly operation, automated motorized leveling and integrated licensed ionizer. Standard version non-verified, only metric units. Software packages Pharma & Connectivity (QP1 & QP4) included. | 1 | EA | 18.5 | 40.7855 | 14.3 | 31.5261 | 60 | 40 | 55 | 23.6221 | 15.748 | 21.6536 | 41111517 | 90160010 | 9016006000 | DE | Yes | No | No |  |  |  | Yes | CR2032 | No |  |  | Not applicable | No | Yes | https://we.tl/t-hfiaZ1AIcw |  | MSA66P-000-DH
Lab Weighing | MCA66P-3S01-D QP1 QP4 ION | Cubis® II High-Capacity Micro Balance | Cubis® II High-Capacity Micro Balance. Scale div. (d) 0.001 ¦ 0.01 mg, max. load 12 ¦ 61 g. Draft Shield D & Activated Ionizer | Cubis® II MCA high-capacity micro balance with large high end 7” color TFT touch display in 16:9 format with graphical user interface. Actual scale division (d) 0.001 ¦ 0.01 mg, nominal maximum load (Max) 12 ¦ 61 g. Manual glass draft shield with learning capability for user-friendly operation, automated motorized leveling and integrated licensed ionizer. Standard version non-verified, only metric units. Software packages Pharma & Connectivity (QP1 & QP4) included. | 1 | EA | 18.5 | 40.7855 | 14.3 | 31.5261 | 60 | 40 | 55 | 23.6221 | 15.748 | 21.6536 | 41111517 | 90160010 | 9016006000 | DE | Yes | No | No |  |  |  | Yes | CR2032 | No |  |  | Not applicable | No | Yes | https://we.tl/t-hfiaZ1AIcw |  | MSA66P-000-DH
Lab Weighing | MCA66P-3S01-D QP1 QP4 | Cubis® II High-Capacity Micro Balance | Cubis® II High-Capacity Micro Balance. Scale div. (d) 0.001 ¦ 0.01 mg, max. load 12 ¦ 61 g. Draft Shield D | Cubis® II MCA high-capacity micro balance with large high end 7” color TFT touch display in 16:9 format with graphical user interface. Actual scale division (d) 0.001 ¦ 0.01 mg, nominal maximum load (Max) 12 ¦ 61 g. Manual glass draft shield with learning capability for user-friendly operation, automated motorized leveling and integrated licensable ionizer. Standard version non-verified, only metric units. Software packages Pharma & Connectivity (QP1 & QP4) included. | 1 | EA | 18.5 | 40.7855 | 14.3 | 31.5261 | 60 | 40 | 55 | 23.6221 | 15.748 | 21.6536 | 41111517 | 90160010 | 9016006000 | DE | Yes | No | No |  |  |  | Yes | CR2032 | No |  |  | Not applicable | No | Yes | https://we.tl/t-hfiaZ1AIcw |  | MSA66P-000-DH
Lab Weighing | MCA116S-3S01-D QP1 QP4 MDS | Cubis® II High-Capacity Micro Balance | Cubis® II High-Capacity Micro Balance. Scale div. (d) 0.002 mg, max. load 111 g. Draft Shield D & Activated Draft Shield Motors | Cubis® II MCA high-capacity micro balance with large high end 7” color TFT touch display in 16:9 format with graphical user interface. Actual scale division (d) 0.002 mg, nominal maximum load (Max) 111 g. Automatic motorized glass draft shield with learning capability for user-friendly operation, automated motorized leveling and integrated licensable ionizer. Standard version non-verified, only metric units. Software packages Pharma & Connectivity (QP1 & QP4) included. | 1 | EA | 18.5 | 40.7855 | 14.3 | 31.5261 | 60 | 40 | 55 | 23.6221 | 15.748 | 21.6536 | 41111517 | 90160010 | 9016006000 | DE | Yes | No | No |  |  |  | Yes | CR2032 | No |  |  | Not applicable | No | Yes | https://we.tl/t-hfiaZ1AIcw |  | MSA116P-000-DH
Lab Weighing | MCA116S-3S01-D QP1 QP4 HWL | Cubis® II High-Capacity Micro Balance | Cubis® II High-Capacity Micro Balance. Scale div. (d) 0.002 mg, max. load 111 g. Draft Shield D & Activated Ionizer and Draft Shield Motors | Cubis® II MCA high-capacity micro balance with large high end 7” color TFT touch display in 16:9 format with graphical user interface. Actual scale division (d) 0.002 mg, nominal maximum load (Max) 111 g. Automatic motorized glass draft shield with learning capability for user-friendly operation, automated motorized leveling and integrated licensed ionizer. Standard version non-verified, only metric units. Software packages Pharma & Connectivity (QP1 & QP4) included. | 1 | EA | 18.5 | 40.7855 | 14.3 | 31.5261 | 60 | 40 | 55 | 23.6221 | 15.748 | 21.6536 | 41111517 | 90160010 | 9016006000 | DE | Yes | No | No |  |  |  | Yes | CR2032 | No |  |  | Not applicable | No | Yes | https://we.tl/t-hfiaZ1AIcw |  | MSA116P-000-DH
Lab Weighing | MCA116S-3S01-D QP1 QP4 ION | Cubis® II High-Capacity Micro Balance | Cubis® II High-Capacity Micro Balance. Scale div. (d) 0.002 mg, max. load 111 g. Draft Shield D & Activated Ionizer | Cubis® II MCA high-capacity micro balance with large high end 7” color TFT touch display in 16:9 format with graphical user interface. Actual scale division (d) 0.002 mg, nominal maximum load (Max) 111 g. Manual glass draft shield with learning capability for user-friendly operation, automated motorized leveling and integrated licensed ionizer. Standard version non-verified, only metric units. Software packages Pharma & Connectivity (QP1 & QP4) included. | 1 | EA | 18.5 | 40.7855 | 14.3 | 31.5261 | 60 | 40 | 55 | 23.6221 | 15.748 | 21.6536 | 41111517 | 90160010 | 9016006000 | DE | Yes | No | No |  |  |  | Yes | CR2032 | No |  |  | Not applicable | No | Yes | https://we.tl/t-hfiaZ1AIcw |  | MSA116P-000-DH
Lab Weighing | MCA116S-3S01-D QP1 QP4 | Cubis® II High-Capacity Micro Balance | Cubis® II High-Capacity Micro Balance. Scale div. (d) 0.002 mg, max. load 111 g. Draft Shield D | Cubis® II MCA high-capacity micro balance with large high end 7” color TFT touch display in 16:9 format with graphical user interface. Actual scale division (d) 0.002 mg, nominal maximum load (Max) 111 g. Manual glass draft shield with learning capability for user-friendly operation, automated motorized leveling and integrated licensable ionizer. Standard version non-verified, only metric units. Software packages Pharma & Connectivity (QP1 & QP4) included. | 1 | EA | 18.5 | 40.7855 | 14.3 | 31.5261 | 60 | 40 | 55 | 23.6221 | 15.748 | 21.6536 | 41111517 | 90160010 | 9016006000 | DE | Yes | No | No |  |  |  | Yes | CR2032 | No |  |  | Not applicable | No | Yes | https://we.tl/t-hfiaZ1AIcw |  | MSA116P-000-DH
Lab Weighing | MCA36S-3S01-D QP2 QP3 MDS | Cubis® II High-Capacity Micro Balance | Cubis® II High-Capacity Micro Balance. Scale div. (d) 0.001 mg, max. load 32 g. Draft Shield D & Activated Draft Shield Motors | Cubis® II MCA high-capacity micro balance with large high end 7” color TFT touch display in 16:9 format with graphical user interface. Actual scale division (d) 0.001 mg, nominal maximum load (Max) 32 g. Automatic motorized glass draft shield with learning capability for user-friendly operation, automated motorized leveling and integrated licensable ionizer. Standard version non-verified, only metric units. Software packages Advanced Applications & Utility (QP2 & QP3) included. | 1 | EA | 18.5 | 40.7855 | 14.3 | 31.5261 | 60 | 40 | 55 | 23.6221 | 15.748 | 21.6536 | 41111517 | 90160010 | 9016006000 | DE | Yes | No | No |  |  |  | Yes | CR2032 | No |  |  | Not applicable | No | Yes | https://we.tl/t-hfiaZ1AIcw |  | MSA36S-000-DH
Lab Weighing | MCA36S-3S01-D QP2 QP3 HWL | Cubis® II High-Capacity Micro Balance | Cubis® II High-Capacity Micro Balance. Scale div. (d) 0.001 mg, max. load 32 g. Draft Shield D & Activated Ionizer and Draft Shield Motors | Cubis® II MCA high-capacity micro balance with large high end 7” color TFT touch display in 16:9 format with graphical user interface. Actual scale division (d) 0.001 mg, nominal maximum load (Max) 32 g. Automatic motorized glass draft shield with learning capability for user-friendly operation, automated motorized leveling and integrated licensed ionizer. Standard version non-verified, only metric units. Software packages Advanced Applications & Utility (QP2 & QP3) included. | 1 | EA | 18.5 | 40.7855 | 14.3 | 31.5261 | 60 | 40 | 55 | 23.6221 | 15.748 | 21.6536 | 41111517 | 90160010 | 9016006000 | DE | Yes | No | No |  |  |  | Yes | CR2032 | No |  |  | Not applicable | No | Yes | https://we.tl/t-hfiaZ1AIcw |  | MSA36S-000-DH
Lab Weighing | MCA36S-3S01-D QP2 QP3 ION | Cubis® II High-Capacity Micro Balance | Cubis® II High-Capacity Micro Balance. Scale div. (d) 0.001 mg, max. load 32 g. Draft Shield D & Activated Ionizer | Cubis® II MCA high-capacity micro balance with large high end 7” color TFT touch display in 16:9 format with graphical user interface. Actual scale division (d) 0.001 mg, nominal maximum load (Max) 32 g. Manual glass draft shield with learning capability for user-friendly operation, automated motorized leveling and integrated licensed ionizer. Standard version non-verified, only metric units. Software packages Advanced Applications & Utility (QP2 & QP3) included. | 1 | EA | 18.5 | 40.7855 | 14.3 | 31.5261 | 60 | 40 | 55 | 23.6221 | 15.748 | 21.6536 | 41111517 | 90160010 | 9016006000 | DE | Yes | No | No |  |  |  | Yes | CR2032 | No |  |  | Not applicable | No | Yes | https://we.tl/t-hfiaZ1AIcw |  | MSA36S-000-DH
Lab Weighing | MCA36S-3S01-D QP2 QP3 | Cubis® II High-Capacity Micro Balance | Cubis® II High-Capacity Micro Balance. Scale div. (d) 0.001 mg, max. load 32 g. Draft Shield D | Cubis® II MCA high-capacity micro balance with large high end 7” color TFT touch display in 16:9 format with graphical user interface. Actual scale division (d) 0.001 mg, nominal maximum load (Max) 32 g. Manual glass draft shield with learning capability for user-friendly operation, automated motorized leveling and integrated licensable ionizer. Standard version non-verified, only metric units. Software packages Advanced Applications & Utility (QP2 & QP3) included. | 1 | EA | 18.5 | 40.7855 | 14.3 | 31.5261 | 60 | 40 | 55 | 23.6221 | 15.748 | 21.6536 | 41111517 | 90160010 | 9016006000 | DE | Yes | No | No |  |  |  | Yes | CR2032 | No |  |  | Not applicable | No | Yes | https://we.tl/t-hfiaZ1AIcw |  | MSA36S-000-DH
Lab Weighing | MCA36P-3S01-D QP2 QP3 MDS | Cubis® II High-Capacity Micro Balance | Cubis® II High-Capacity Micro Balance. Scale div. (d) 0.001 ¦ 0.01 mg, max. load 10.1 ¦ 32 g. Draft Shield D & Activated Draft Shield Motors | Cubis® II MCA high-capacity micro balance with large high end 7” color TFT touch display in 16:9 format with graphical user interface. Actual scale division (d) 0.001 ¦ 0.01 mg, nominal maximum load (Max) 10.1 ¦ 32 g. Automatic motorized glass draft shield with learning capability for user-friendly operation, automated motorized leveling and integrated licensable ionizer. Standard version non-verified, only metric units. Software packages Advanced Applications & Utility (QP2 & QP3) included. | 1 | EA | 18.5 | 40.7855 | 14.3 | 31.5261 | 60 | 40 | 55 | 23.6221 | 15.748 | 21.6536 | 41111517 | 90160010 | 9016006000 | DE | Yes | No | No |  |  |  | Yes | CR2032 | No |  |  | Not applicable | No | Yes | https://we.tl/t-hfiaZ1AIcw |  | MSA36P-000-DH
Lab Weighing | MCA36P-3S01-D QP2 QP3 HWL | Cubis® II High-Capacity Micro Balance | Cubis® II High-Capacity Micro Balance. Scale div. (d) 0.001 ¦ 0.01 mg, max. load 10.1 ¦ 32 g. Draft Shield D & Activated Ionizer and Draft Shield Motors | Cubis® II MCA high-capacity micro balance with large high end 7” color TFT touch display in 16:9 format with graphical user interface. Actual scale division (d) 0.001 ¦ 0.01 mg, nominal maximum load (Max) 10.1 ¦ 32 g. Automatic motorized glass draft shield with learning capability for user-friendly operation, automated motorized leveling and integrated licensed ionizer. Standard version non-verified, only metric units. Software packages Advanced Applications & Utility (QP2 & QP3) included. | 1 | EA | 18.5 | 40.7855 | 14.3 | 31.5261 | 60 | 40 | 55 | 23.6221 | 15.748 | 21.6536 | 41111517 | 90160010 | 9016006000 | DE | Yes | No | No |  |  |  | Yes | CR2032 | No |  |  | Not applicable | No | Yes | https://we.tl/t-hfiaZ1AIcw |  | MSA36P-000-DH
Lab Weighing | MCA36P-3S01-D QP2 QP3 ION | Cubis® II High-Capacity Micro Balance | Cubis® II High-Capacity Micro Balance. Scale div. (d) 0.001 ¦ 0.01 mg, max. load 10.1 ¦ 32 g. Draft Shield D & Activated Ionizer | Cubis® II MCA high-capacity micro balance with large high end 7” color TFT touch display in 16:9 format with graphical user interface. Actual scale division (d) 0.001 ¦ 0.01 mg, nominal maximum load (Max) 10.1 ¦ 32 g. Manual glass draft shield with learning capability for user-friendly operation, automated motorized leveling and integrated licensed ionizer. Standard version non-verified, only metric units. Software packages Advanced Applications & Utility (QP2 & QP3) included. | 1 | EA | 18.5 | 40.7855 | 14.3 | 31.5261 | 60 | 40 | 55 | 23.6221 | 15.748 | 21.6536 | 41111517 | 90160010 | 9016006000 | DE | Yes | No | No |  |  |  | Yes | CR2032 | No |  |  | Not applicable | No | Yes | https://we.tl/t-hfiaZ1AIcw |  | MSA36P-000-DH
Lab Weighing | MCA36P-3S01-D QP2 QP3 | Cubis® II High-Capacity Micro Balance | Cubis® II High-Capacity Micro Balance. Scale div. (d) 0.001 ¦ 0.01 mg, max. load 10.1 ¦ 32 g. Draft Shield D | Cubis® II MCA high-capacity micro balance with large high end 7” color TFT touch display in 16:9 format with graphical user interface. Actual scale division (d) 0.001 ¦ 0.01 mg, nominal maximum load (Max) 10.1 ¦ 32 g. Manual glass draft shield with learning capability for user-friendly operation, automated motorized leveling and integrated licensable ionizer. Standard version non-verified, only metric units. Software packages Advanced Applications & Utility (QP2 & QP3) included. | 1 | EA | 18.5 | 40.7855 | 14.3 | 31.5261 | 60 | 40 | 55 | 23.6221 | 15.748 | 21.6536 | 41111517 | 90160010 | 9016006000 | DE | Yes | No | No |  |  |  | Yes | CR2032 | No |  |  | Not applicable | No | Yes | https://we.tl/t-hfiaZ1AIcw |  | MSA36P-000-DH
Lab Weighing | MCA66S-3S01-D QP2 QP3 MDS | Cubis® II High-Capacity Micro Balance | Cubis® II High-Capacity Micro Balance. Scale div. (d) 0.001 mg, max. load 61 g. Draft Shield D & Activated Draft Shield Motors | Cubis® II MCA high-capacity micro balance with large high end 7” color TFT touch display in 16:9 format with graphical user interface. Actual scale division (d) 0.001 mg, nominal maximum load (Max) 61 g. Automatic motorized glass draft shield with learning capability for user-friendly operation, automated motorized leveling and integrated licensable ionizer. Standard version non-verified, only metric units. Software packages Advanced Applications & Utility (QP2 & QP3) included. | 1 | EA | 18.5 | 40.7855 | 14.3 | 31.5261 | 60 | 40 | 55 | 23.6221 | 15.748 | 21.6536 | 41111517 | 90160010 | 9016006000 | DE | Yes | No | No |  |  |  | Yes | CR2032 | No |  |  | Not applicable | No | Yes | https://we.tl/t-hfiaZ1AIcw |  | MSA66S-000-DH
Lab Weighing | MCA66S-3S01-D QP2 QP3 HWL | Cubis® II High-Capacity Micro Balance | Cubis® II High-Capacity Micro Balance. Scale div. (d) 0.001 mg, max. load 61 g. Draft Shield D & Activated Ionizer and Draft Shield Motors | Cubis® II MCA high-capacity micro balance with large high end 7” color TFT touch display in 16:9 format with graphical user interface. Actual scale division (d) 0.001 mg, nominal maximum load (Max) 61 g. Automatic motorized glass draft shield with learning capability for user-friendly operation, automated motorized leveling and integrated licensed ionizer. Standard version non-verified, only metric units. Software packages Advanced Applications & Utility (QP2 & QP3) included. | 1 | EA | 18.5 | 40.7855 | 14.3 | 31.5261 | 60 | 40 | 55 | 23.6221 | 15.748 | 21.6536 | 41111517 | 90160010 | 9016006000 | DE | Yes | No | No |  |  |  | Yes | CR2032 | No |  |  | Not applicable | No | Yes | https://we.tl/t-hfiaZ1AIcw |  | MSA66S-000-DH
Lab Weighing | MCA66S-3S01-D QP2 QP3 ION | Cubis® II High-Capacity Micro Balance | Cubis® II High-Capacity Micro Balance. Scale div. (d) 0.001 mg, max. load 61 g. Draft Shield D & Activated Ionizer | Cubis® II MCA high-capacity micro balance with large high end 7” color TFT touch display in 16:9 format with graphical user interface. Actual scale division (d) 0.001 mg, nominal maximum load (Max) 61 g. Manual glass draft shield with learning capability for user-friendly operation, automated motorized leveling and integrated licensed ionizer. Standard version non-verified, only metric units. Software packages Advanced Applications & Utility (QP2 & QP3) included. | 1 | EA | 18.5 | 40.7855 | 14.3 | 31.5261 | 60 | 40 | 55 | 23.6221 | 15.748 | 21.6536 | 41111517 | 90160010 | 9016006000 | DE | Yes | No | No |  |  |  | Yes | CR2032 | No |  |  | Not applicable | No | Yes | https://we.tl/t-hfiaZ1AIcw |  | MSA66S-000-DH
Lab Weighing | MCA66S-3S01-D QP2 QP3 | Cubis® II High-Capacity Micro Balance | Cubis® II High-Capacity Micro Balance. Scale div. (d) 0.001 mg, max. load 61 g. Draft Shield D | Cubis® II MCA high-capacity micro balance with large high end 7” color TFT touch display in 16:9 format with graphical user interface. Actual scale division (d) 0.001 mg, nominal maximum load (Max) 61 g. Manual glass draft shield with learning capability for user-friendly operation, automated motorized leveling and integrated licensable ionizer. Standard version non-verified, only metric units. Software packages Advanced Applications & Utility (QP2 & QP3) included. | 1 | EA | 18.5 | 40.7855 | 14.3 | 31.5261 | 60 | 40 | 55 | 23.6221 | 15.748 | 21.6536 | 41111517 | 90160010 | 9016006000 | DE | Yes | No | No |  |  |  | Yes | CR2032 | No |  |  | Not applicable | No | Yes | https://we.tl/t-hfiaZ1AIcw |  | MSA66S-000-DH
Lab Weighing | MCA66P-3S01-D QP2 QP3 MDS | Cubis® II High-Capacity Micro Balance | Cubis® II High-Capacity Micro Balance. Scale div. (d) 0.001 ¦ 0.01 mg, max. load 12 ¦ 61 g. Draft Shield D & Activated Draft Shield Motors | Cubis® II MCA high-capacity micro balance with large high end 7” color TFT touch display in 16:9 format with graphical user interface. Actual scale division (d) 0.001 ¦ 0.01 mg, nominal maximum load (Max) 12 ¦ 61 g. Automatic motorized glass draft shield with learning capability for user-friendly operation, automated motorized leveling and integrated licensable ionizer. Standard version non-verified, only metric units. Software packages Advanced Applications & Utility (QP2 & QP3) included. | 1 | EA | 18.5 | 40.7855 | 14.3 | 31.5261 | 60 | 40 | 55 | 23.6221 | 15.748 | 21.6536 | 41111517 | 90160010 | 9016006000 | DE | Yes | No | No |  |  |  | Yes | CR2032 | No |  |  | Not applicable | No | Yes | https://we.tl/t-hfiaZ1AIcw |  | MSA66P-000-DH
Lab Weighing | MCA66P-3S01-D QP2 QP3 HWL | Cubis® II High-Capacity Micro Balance | Cubis® II High-Capacity Micro Balance. Scale div. (d) 0.001 ¦ 0.01 mg, max. load 12 ¦ 61 g. Draft Shield D & Activated Ionizer and Draft Shield Motors | Cubis® II MCA high-capacity micro balance with large high end 7” color TFT touch display in 16:9 format with graphical user interface. Actual scale division (d) 0.001 ¦ 0.01 mg, nominal maximum load (Max) 12 ¦ 61 g. Automatic motorized glass draft shield with learning capability for user-friendly operation, automated motorized leveling and integrated licensed ionizer. Standard version non-verified, only metric units. Software packages Advanced Applications & Utility (QP2 & QP3) included. | 1 | EA | 18.5 | 40.7855 | 14.3 | 31.5261 | 60 | 40 | 55 | 23.6221 | 15.748 | 21.6536 | 41111517 | 90160010 | 9016006000 | DE | Yes | No | No |  |  |  | Yes | CR2032 | No |  |  | Not applicable | No | Yes | https://we.tl/t-hfiaZ1AIcw |  | MSA66P-000-DH
Lab Weighing | MCA66P-3S01-D QP2 QP3 ION | Cubis® II High-Capacity Micro Balance | Cubis® II High-Capacity Micro Balance. Scale div. (d) 0.001 ¦ 0.01 mg, max. load 12 ¦ 61 g. Draft Shield D & Activated Ionizer | Cubis® II MCA high-capacity micro balance with large high end 7” color TFT touch display in 16:9 format with graphical user interface. Actual scale division (d) 0.001 ¦ 0.01 mg, nominal maximum load (Max) 12 ¦ 61 g. Manual glass draft shield with learning capability for user-friendly operation, automated motorized leveling and integrated licensed ionizer. Standard version non-verified, only metric units. Software packages Advanced Applications & Utility (QP2 & QP3) included. | 1 | EA | 18.5 | 40.7855 | 14.3 | 31.5261 | 60 | 40 | 55 | 23.6221 | 15.748 | 21.6536 | 41111517 | 90160010 | 9016006000 | DE | Yes | No | No |  |  |  | Yes | CR2032 | No |  |  | Not applicable | No | Yes | https://we.tl/t-hfiaZ1AIcw |  | MSA66P-000-DH
Lab Weighing | MCA66P-3S01-D QP2 QP3 | Cubis® II High-Capacity Micro Balance | Cubis® II High-Capacity Micro Balance. Scale div. (d) 0.001 ¦ 0.01 mg, max. load 12 ¦ 61 g. Draft Shield D | Cubis® II MCA high-capacity micro balance with large high end 7” color TFT touch display in 16:9 format with graphical user interface. Actual scale division (d) 0.001 ¦ 0.01 mg, nominal maximum load (Max) 12 ¦ 61 g. Manual glass draft shield with learning capability for user-friendly operation, automated motorized leveling and integrated licensable ionizer. Standard version non-verified, only metric units. Software packages Advanced Applications & Utility (QP2 & QP3) included. | 1 | EA | 18.5 | 40.7855 | 14.3 | 31.5261 | 60 | 40 | 55 | 23.6221 | 15.748 | 21.6536 | 41111517 | 90160010 | 9016006000 | DE | Yes | No | No |  |  |  | Yes | CR2032 | No |  |  | Not applicable | No | Yes | https://we.tl/t-hfiaZ1AIcw |  | MSA66P-000-DH
Lab Weighing | MCA116S-3S01-D QP2 QP3 MDS | Cubis® II High-Capacity Micro Balance | Cubis® II High-Capacity Micro Balance. Scale div. (d) 0.002 mg, max. load 111 g. Draft Shield D & Activated Draft Shield Motors | Cubis® II MCA high-capacity micro balance with large high end 7” color TFT touch display in 16:9 format with graphical user interface. Actual scale division (d) 0.002 mg, nominal maximum load (Max) 111 g. Automatic motorized glass draft shield with learning capability for user-friendly operation, automated motorized leveling and integrated licensable ionizer. Standard version non-verified, only metric units. Software packages Advanced Applications & Utility (QP2 & QP3) included. | 1 | EA | 18.5 | 40.7855 | 14.3 | 31.5261 | 60 | 40 | 55 | 23.6221 | 15.748 | 21.6536 | 41111517 | 90160010 | 9016006000 | DE | Yes | No | No |  |  |  | Yes | CR2032 | No |  |  | Not applicable | No | Yes | https://we.tl/t-hfiaZ1AIcw |  | MSA116P-000-DH
Lab Weighing | MCA116S-3S01-D QP2 QP3 HWL | Cubis® II High-Capacity Micro Balance | Cubis® II High-Capacity Micro Balance. Scale div. (d) 0.002 mg, max. load 111 g. Draft Shield D & Activated Ionizer and Draft Shield Motors | Cubis® II MCA high-capacity micro balance with large high end 7” color TFT touch display in 16:9 format with graphical user interface. Actual scale division (d) 0.002 mg, nominal maximum load (Max) 111 g. Automatic motorized glass draft shield with learning capability for user-friendly operation, automated motorized leveling and integrated licensed ionizer. Standard version non-verified, only metric units. Software packages Advanced Applications & Utility (QP2 & QP3) included. | 1 | EA | 18.5 | 40.7855 | 14.3 | 31.5261 | 60 | 40 | 55 | 23.6221 | 15.748 | 21.6536 | 41111517 | 90160010 | 9016006000 | DE | Yes | No | No |  |  |  | Yes | CR2032 | No |  |  | Not applicable | No | Yes | https://we.tl/t-hfiaZ1AIcw |  | MSA116P-000-DH
Lab Weighing | MCA116S-3S01-D QP2 QP3 ION | Cubis® II High-Capacity Micro Balance | Cubis® II High-Capacity Micro Balance. Scale div. (d) 0.002 mg, max. load 111 g. Draft Shield D & Activated Ionizer | Cubis® II MCA high-capacity micro balance with large high end 7” color TFT touch display in 16:9 format with graphical user interface. Actual scale division (d) 0.002 mg, nominal maximum load (Max) 111 g. Manual glass draft shield with learning capability for user-friendly operation, automated motorized leveling and integrated licensed ionizer. Standard version non-verified, only metric units. Software packages Advanced Applications & Utility (QP2 & QP3) included. | 1 | EA | 18.5 | 40.7855 | 14.3 | 31.5261 | 60 | 40 | 55 | 23.6221 | 15.748 | 21.6536 | 41111517 | 90160010 | 9016006000 | DE | Yes | No | No |  |  |  | Yes | CR2032 | No |  |  | Not applicable | No | Yes | https://we.tl/t-hfiaZ1AIcw |  | MSA116P-000-DH
Lab Weighing | MCA116S-3S01-D QP2 QP3 | Cubis® II High-Capacity Micro Balance | Cubis® II High-Capacity Micro Balance. Scale div. (d) 0.002 mg, max. load 111 g. Draft Shield D | Cubis® II MCA high-capacity micro balance with large high end 7” color TFT touch display in 16:9 format with graphical user interface. Actual scale division (d) 0.002 mg, nominal maximum load (Max) 111 g. Manual glass draft shield with learning capability for user-friendly operation, automated motorized leveling and integrated licensable ionizer. Standard version non-verified, only metric units. Software packages Advanced Applications & Utility (QP2 & QP3) included. | 1 | EA | 18.5 | 40.7855 | 14.3 | 31.5261 | 60 | 40 | 55 | 23.6221 | 15.748 | 21.6536 | 41111517 | 90160010 | 9016006000 | DE | Yes | No | No |  |  |  | Yes | CR2032 | No |  |  | Not applicable | No | Yes | https://we.tl/t-hfiaZ1AIcw |  | MSA116P-000-DH
Lab Weighing | MCA36S-3S01-D QP2 QP4 MDS | Cubis® II High-Capacity Micro Balance | Cubis® II High-Capacity Micro Balance. Scale div. (d) 0.001 mg, max. load 32 g. Draft Shield D & Activated Draft Shield Motors | Cubis® II MCA high-capacity micro balance with large high end 7” color TFT touch display in 16:9 format with graphical user interface. Actual scale division (d) 0.001 mg, nominal maximum load (Max) 32 g. Automatic motorized glass draft shield with learning capability for user-friendly operation, automated motorized leveling and integrated licensable ionizer. Standard version non-verified, only metric units. Software packages Advanced Applications & Connectivity (QP2 & QP4) included. | 1 | EA | 18.5 | 40.7855 | 14.3 | 31.5261 | 60 | 40 | 55 | 23.6221 | 15.748 | 21.6536 | 41111517 | 90160010 | 9016006000 | DE | Yes | No | No |  |  |  | Yes | CR2032 | No |  |  | Not applicable | No | Yes | https://we.tl/t-hfiaZ1AIcw |  | MSA36S-000-DH
Lab Weighing | MCA36S-3S01-D QP2 QP4 HWL | Cubis® II High-Capacity Micro Balance | Cubis® II High-Capacity Micro Balance. Scale div. (d) 0.001 mg, max. load 32 g. Draft Shield D & Activated Ionizer and Draft Shield Motors | Cubis® II MCA high-capacity micro balance with large high end 7” color TFT touch display in 16:9 format with graphical user interface. Actual scale division (d) 0.001 mg, nominal maximum load (Max) 32 g. Automatic motorized glass draft shield with learning capability for user-friendly operation, automated motorized leveling and integrated licensed ionizer. Standard version non-verified, only metric units. Software packages Advanced Applications & Connectivity (QP2 & QP4) included. | 1 | EA | 18.5 | 40.7855 | 14.3 | 31.5261 | 60 | 40 | 55 | 23.6221 | 15.748 | 21.6536 | 41111517 | 90160010 | 9016006000 | DE | Yes | No | No |  |  |  | Yes | CR2032 | No |  |  | Not applicable | No | Yes | https://we.tl/t-hfiaZ1AIcw |  | MSA36S-000-DH
Lab Weighing | MCA36S-3S01-D QP2 QP4 ION | Cubis® II High-Capacity Micro Balance | Cubis® II High-Capacity Micro Balance. Scale div. (d) 0.001 mg, max. load 32 g. Draft Shield D & Activated Ionizer | Cubis® II MCA high-capacity micro balance with large high end 7” color TFT touch display in 16:9 format with graphical user interface. Actual scale division (d) 0.001 mg, nominal maximum load (Max) 32 g. Manual glass draft shield with learning capability for user-friendly operation, automated motorized leveling and integrated licensed ionizer. Standard version non-verified, only metric units. Software packages Advanced Applications & Connectivity (QP2 & QP4) included. | 1 | EA | 18.5 | 40.7855 | 14.3 | 31.5261 | 60 | 40 | 55 | 23.6221 | 15.748 | 21.6536 | 41111517 | 90160010 | 9016006000 | DE | Yes | No | No |  |  |  | Yes | CR2032 | No |  |  | Not applicable | No | Yes | https://we.tl/t-hfiaZ1AIcw |  | MSA36S-000-DH
Lab Weighing | MCA36S-3S01-D QP2 QP4 | Cubis® II High-Capacity Micro Balance | Cubis® II High-Capacity Micro Balance. Scale div. (d) 0.001 mg, max. load 32 g. Draft Shield D | Cubis® II MCA high-capacity micro balance with large high end 7” color TFT touch display in 16:9 format with graphical user interface. Actual scale division (d) 0.001 mg, nominal maximum load (Max) 32 g. Manual glass draft shield with learning capability for user-friendly operation, automated motorized leveling and integrated licensable ionizer. Standard version non-verified, only metric units. Software packages Advanced Applications & Connectivity (QP2 & QP4) included. | 1 | EA | 18.5 | 40.7855 | 14.3 | 31.5261 | 60 | 40 | 55 | 23.6221 | 15.748 | 21.6536 | 41111517 | 90160010 | 9016006000 | DE | Yes | No | No |  |  |  | Yes | CR2032 | No |  |  | Not applicable | No | Yes | https://we.tl/t-hfiaZ1AIcw |  | MSA36S-000-DH
Lab Weighing | MCA36P-3S01-D QP2 QP4 MDS | Cubis® II High-Capacity Micro Balance | Cubis® II High-Capacity Micro Balance. Scale div. (d) 0.001 ¦ 0.01 mg, max. load 10.1 ¦ 32 g. Draft Shield D & Activated Draft Shield Motors | Cubis® II MCA high-capacity micro balance with large high end 7” color TFT touch display in 16:9 format with graphical user interface. Actual scale division (d) 0.001 ¦ 0.01 mg, nominal maximum load (Max) 10.1 ¦ 32 g. Automatic motorized glass draft shield with learning capability for user-friendly operation, automated motorized leveling and integrated licensable ionizer. Standard version non-verified, only metric units. Software packages Advanced Applications & Connectivity (QP2 & QP4) included. | 1 | EA | 18.5 | 40.7855 | 14.3 | 31.5261 | 60 | 40 | 55 | 23.6221 | 15.748 | 21.6536 | 41111517 | 90160010 | 9016006000 | DE | Yes | No | No |  |  |  | Yes | CR2032 | No |  |  | Not applicable | No | Yes | https://we.tl/t-hfiaZ1AIcw |  | MSA36P-000-DH
Lab Weighing | MCA36P-3S01-D QP2 QP4 HWL | Cubis® II High-Capacity Micro Balance | Cubis® II High-Capacity Micro Balance. Scale div. (d) 0.001 ¦ 0.01 mg, max. load 10.1 ¦ 32 g. Draft Shield D & Activated Ionizer and Draft Shield Motors | Cubis® II MCA high-capacity micro balance with large high end 7” color TFT touch display in 16:9 format with graphical user interface. Actual scale division (d) 0.001 ¦ 0.01 mg, nominal maximum load (Max) 10.1 ¦ 32 g. Automatic motorized glass draft shield with learning capability for user-friendly operation, automated motorized leveling and integrated licensed ionizer. Standard version non-verified, only metric units. Software packages Advanced Applications & Connectivity (QP2 & QP4) included. | 1 | EA | 18.5 | 40.7855 | 14.3 | 31.5261 | 60 | 40 | 55 | 23.6221 | 15.748 | 21.6536 | 41111517 | 90160010 | 9016006000 | DE | Yes | No | No |  |  |  | Yes | CR2032 | No |  |  | Not applicable | No | Yes | https://we.tl/t-hfiaZ1AIcw |  | MSA36P-000-DH
Lab Weighing | MCA36P-3S01-D QP2 QP4 ION | Cubis® II High-Capacity Micro Balance | Cubis® II High-Capacity Micro Balance. Scale div. (d) 0.001 ¦ 0.01 mg, max. load 10.1 ¦ 32 g. Draft Shield D & Activated Ionizer | Cubis® II MCA high-capacity micro balance with large high end 7” color TFT touch display in 16:9 format with graphical user interface. Actual scale division (d) 0.001 ¦ 0.01 mg, nominal maximum load (Max) 10.1 ¦ 32 g. Manual glass draft shield with learning capability for user-friendly operation, automated motorized leveling and integrated licensed ionizer. Standard version non-verified, only metric units. Software packages Advanced Applications & Connectivity (QP2 & QP4) included. | 1 | EA | 18.5 | 40.7855 | 14.3 | 31.5261 | 60 | 40 | 55 | 23.6221 | 15.748 | 21.6536 | 41111517 | 90160010 | 9016006000 | DE | Yes | No | No |  |  |  | Yes | CR2032 | No |  |  | Not applicable | No | Yes | https://we.tl/t-hfiaZ1AIcw |  | MSA36P-000-DH
Lab Weighing | MCA36P-3S01-D QP2 QP4 | Cubis® II High-Capacity Micro Balance | Cubis® II High-Capacity Micro Balance. Scale div. (d) 0.001 ¦ 0.01 mg, max. load 10.1 ¦ 32 g. Draft Shield D | Cubis® II MCA high-capacity micro balance with large high end 7” color TFT touch display in 16:9 format with graphical user interface. Actual scale division (d) 0.001 ¦ 0.01 mg, nominal maximum load (Max) 10.1 ¦ 32 g. Manual glass draft shield with learning capability for user-friendly operation, automated motorized leveling and integrated licensable ionizer. Standard version non-verified, only metric units. Software packages Advanced Applications & Connectivity (QP2 & QP4) included. | 1 | EA | 18.5 | 40.7855 | 14.3 | 31.5261 | 60 | 40 | 55 | 23.6221 | 15.748 | 21.6536 | 41111517 | 90160010 | 9016006000 | DE | Yes | No | No |  |  |  | Yes | CR2032 | No |  |  | Not applicable | No | Yes | https://we.tl/t-hfiaZ1AIcw |  | MSA36P-000-DH
Lab Weighing | MCA66S-3S01-D QP2 QP4 MDS | Cubis® II High-Capacity Micro Balance | Cubis® II High-Capacity Micro Balance. Scale div. (d) 0.001 mg, max. load 61 g. Draft Shield D & Activated Draft Shield Motors | Cubis® II MCA high-capacity micro balance with large high end 7” color TFT touch display in 16:9 format with graphical user interface. Actual scale division (d) 0.001 mg, nominal maximum load (Max) 61 g. Automatic motorized glass draft shield with learning capability for user-friendly operation, automated motorized leveling and integrated licensable ionizer. Standard version non-verified, only metric units. Software packages Advanced Applications & Connectivity (QP2 & QP4) included. | 1 | EA | 18.5 | 40.7855 | 14.3 | 31.5261 | 60 | 40 | 55 | 23.6221 | 15.748 | 21.6536 | 41111517 | 90160010 | 9016006000 | DE | Yes | No | No |  |  |  | Yes | CR2032 | No |  |  | Not applicable | No | Yes | https://we.tl/t-hfiaZ1AIcw |  | MSA66S-000-DH
Lab Weighing | MCA66S-3S01-D QP2 QP4 HWL | Cubis® II High-Capacity Micro Balance | Cubis® II High-Capacity Micro Balance. Scale div. (d) 0.001 mg, max. load 61 g. Draft Shield D & Activated Ionizer and Draft Shield Motors | Cubis® II MCA high-capacity micro balance with large high end 7” color TFT touch display in 16:9 format with graphical user interface. Actual scale division (d) 0.001 mg, nominal maximum load (Max) 61 g. Automatic motorized glass draft shield with learning capability for user-friendly operation, automated motorized leveling and integrated licensed ionizer. Standard version non-verified, only metric units. Software packages Advanced Applications & Connectivity (QP2 & QP4) included. | 1 | EA | 18.5 | 40.7855 | 14.3 | 31.5261 | 60 | 40 | 55 | 23.6221 | 15.748 | 21.6536 | 41111517 | 90160010 | 9016006000 | DE | Yes | No | No |  |  |  | Yes | CR2032 | No |  |  | Not applicable | No | Yes | https://we.tl/t-hfiaZ1AIcw |  | MSA66S-000-DH
Lab Weighing | MCA66S-3S01-D QP2 QP4 ION | Cubis® II High-Capacity Micro Balance | Cubis® II High-Capacity Micro Balance. Scale div. (d) 0.001 mg, max. load 61 g. Draft Shield D & Activated Ionizer | Cubis® II MCA high-capacity micro balance with large high end 7” color TFT touch display in 16:9 format with graphical user interface. Actual scale division (d) 0.001 mg, nominal maximum load (Max) 61 g. Manual glass draft shield with learning capability for user-friendly operation, automated motorized leveling and integrated licensed ionizer. Standard version non-verified, only metric units. Software packages Advanced Applications & Connectivity (QP2 & QP4) included. | 1 | EA | 18.5 | 40.7855 | 14.3 | 31.5261 | 60 | 40 | 55 | 23.6221 | 15.748 | 21.6536 | 41111517 | 90160010 | 9016006000 | DE | Yes | No | No |  |  |  | Yes | CR2032 | No |  |  | Not applicable | No | Yes | https://we.tl/t-hfiaZ1AIcw |  | MSA66S-000-DH
Lab Weighing | MCA66S-3S01-D QP2 QP4 | Cubis® II High-Capacity Micro Balance | Cubis® II High-Capacity Micro Balance. Scale div. (d) 0.001 mg, max. load 61 g. Draft Shield D | Cubis® II MCA high-capacity micro balance with large high end 7” color TFT touch display in 16:9 format with graphical user interface. Actual scale division (d) 0.001 mg, nominal maximum load (Max) 61 g. Manual glass draft shield with learning capability for user-friendly operation, automated motorized leveling and integrated licensable ionizer. Standard version non-verified, only metric units. Software packages Advanced Applications & Connectivity (QP2 & QP4) included. | 1 | EA | 18.5 | 40.7855 | 14.3 | 31.5261 | 60 | 40 | 55 | 23.6221 | 15.748 | 21.6536 | 41111517 | 90160010 | 9016006000 | DE | Yes | No | No |  |  |  | Yes | CR2032 | No |  |  | Not applicable | No | Yes | https://we.tl/t-hfiaZ1AIcw |  | MSA66S-000-DH
Lab Weighing | MCA66P-3S01-D QP2 QP4 MDS | Cubis® II High-Capacity Micro Balance | Cubis® II High-Capacity Micro Balance. Scale div. (d) 0.001 ¦ 0.01 mg, max. load 12 ¦ 61 g. Draft Shield D & Activated Draft Shield Motors | Cubis® II MCA high-capacity micro balance with large high end 7” color TFT touch display in 16:9 format with graphical user interface. Actual scale division (d) 0.001 ¦ 0.01 mg, nominal maximum load (Max) 12 ¦ 61 g. Automatic motorized glass draft shield with learning capability for user-friendly operation, automated motorized leveling and integrated licensable ionizer. Standard version non-verified, only metric units. Software packages Advanced Applications & Connectivity (QP2 & QP4) included. | 1 | EA | 18.5 | 40.7855 | 14.3 | 31.5261 | 60 | 40 | 55 | 23.6221 | 15.748 | 21.6536 | 41111517 | 90160010 | 9016006000 | DE | Yes | No | No |  |  |  | Yes | CR2032 | No |  |  | Not applicable | No | Yes | https://we.tl/t-hfiaZ1AIcw |  | MSA66P-000-DH
Lab Weighing | MCA66P-3S01-D QP2 QP4 HWL | Cubis® II High-Capacity Micro Balance | Cubis® II High-Capacity Micro Balance. Scale div. (d) 0.001 ¦ 0.01 mg, max. load 12 ¦ 61 g. Draft Shield D & Activated Ionizer and Draft Shield Motors | Cubis® II MCA high-capacity micro balance with large high end 7” color TFT touch display in 16:9 format with graphical user interface. Actual scale division (d) 0.001 ¦ 0.01 mg, nominal maximum load (Max) 12 ¦ 61 g. Automatic motorized glass draft shield with learning capability for user-friendly operation, automated motorized leveling and integrated licensed ionizer. Standard version non-verified, only metric units. Software packages Advanced Applications & Connectivity (QP2 & QP4) included. | 1 | EA | 18.5 | 40.7855 | 14.3 | 31.5261 | 60 | 40 | 55 | 23.6221 | 15.748 | 21.6536 | 41111517 | 90160010 | 9016006000 | DE | Yes | No | No |  |  |  | Yes | CR2032 | No |  |  | Not applicable | No | Yes | https://we.tl/t-hfiaZ1AIcw |  | MSA66P-000-DH
Lab Weighing | MCA66P-3S01-D QP2 QP4 ION | Cubis® II High-Capacity Micro Balance | Cubis® II High-Capacity Micro Balance. Scale div. (d) 0.001 ¦ 0.01 mg, max. load 12 ¦ 61 g. Draft Shield D & Activated Ionizer | Cubis® II MCA high-capacity micro balance with large high end 7” color TFT touch display in 16:9 format with graphical user interface. Actual scale division (d) 0.001 ¦ 0.01 mg, nominal maximum load (Max) 12 ¦ 61 g. Manual glass draft shield with learning capability for user-friendly operation, automated motorized leveling and integrated licensed ionizer. Standard version non-verified, only metric units. Software packages Advanced Applications & Connectivity (QP2 & QP4) included. | 1 | EA | 18.5 | 40.7855 | 14.3 | 31.5261 | 60 | 40 | 55 | 23.6221 | 15.748 | 21.6536 | 41111517 | 90160010 | 9016006000 | DE | Yes | No | No |  |  |  | Yes | CR2032 | No |  |  | Not applicable | No | Yes | https://we.tl/t-hfiaZ1AIcw |  | MSA66P-000-DH
Lab Weighing | MCA66P-3S01-D QP2 QP4 | Cubis® II High-Capacity Micro Balance | Cubis® II High-Capacity Micro Balance. Scale div. (d) 0.001 ¦ 0.01 mg, max. load 12 ¦ 61 g. Draft Shield D | Cubis® II MCA high-capacity micro balance with large high end 7” color TFT touch display in 16:9 format with graphical user interface. Actual scale division (d) 0.001 ¦ 0.01 mg, nominal maximum load (Max) 12 ¦ 61 g. Manual glass draft shield with learning capability for user-friendly operation, automated motorized leveling and integrated licensable ionizer. Standard version non-verified, only metric units. Software packages Advanced Applications & Connectivity (QP2 & QP4) included. | 1 | EA | 18.5 | 40.7855 | 14.3 | 31.5261 | 60 | 40 | 55 | 23.6221 | 15.748 | 21.6536 | 41111517 | 90160010 | 9016006000 | DE | Yes | No | No |  |  |  | Yes | CR2032 | No |  |  | Not applicable | No | Yes | https://we.tl/t-hfiaZ1AIcw |  | MSA66P-000-DH
Lab Weighing | MCA116S-3S01-D QP2 QP4 MDS | Cubis® II High-Capacity Micro Balance | Cubis® II High-Capacity Micro Balance. Scale div. (d) 0.002 mg, max. load 111 g. Draft Shield D & Activated Draft Shield Motors | Cubis® II MCA high-capacity micro balance with large high end 7” color TFT touch display in 16:9 format with graphical user interface. Actual scale division (d) 0.002 mg, nominal maximum load (Max) 111 g. Automatic motorized glass draft shield with learning capability for user-friendly operation, automated motorized leveling and integrated licensable ionizer. Standard version non-verified, only metric units. Software packages Advanced Applications & Connectivity (QP2 & QP4) included. | 1 | EA | 18.5 | 40.7855 | 14.3 | 31.5261 | 60 | 40 | 55 | 23.6221 | 15.748 | 21.6536 | 41111517 | 90160010 | 9016006000 | DE | Yes | No | No |  |  |  | Yes | CR2032 | No |  |  | Not applicable | No | Yes | https://we.tl/t-hfiaZ1AIcw |  | MSA116P-000-DH
Lab Weighing | MCA116S-3S01-D QP2 QP4 HWL | Cubis® II High-Capacity Micro Balance | Cubis® II High-Capacity Micro Balance. Scale div. (d) 0.002 mg, max. load 111 g. Draft Shield D & Activated Ionizer and Draft Shield Motors | Cubis® II MCA high-capacity micro balance with large high end 7” color TFT touch display in 16:9 format with graphical user interface. Actual scale division (d) 0.002 mg, nominal maximum load (Max) 111 g. Automatic motorized glass draft shield with learning capability for user-friendly operation, automated motorized leveling and integrated licensed ionizer. Standard version non-verified, only metric units. Software packages Advanced Applications & Connectivity (QP2 & QP4) included. | 1 | EA | 18.5 | 40.7855 | 14.3 | 31.5261 | 60 | 40 | 55 | 23.6221 | 15.748 | 21.6536 | 41111517 | 90160010 | 9016006000 | DE | Yes | No | No |  |  |  | Yes | CR2032 | No |  |  | Not applicable | No | Yes | https://we.tl/t-hfiaZ1AIcw |  | MSA116P-000-DH
Lab Weighing | MCA116S-3S01-D QP2 QP4 ION | Cubis® II High-Capacity Micro Balance | Cubis® II High-Capacity Micro Balance. Scale div. (d) 0.002 mg, max. load 111 g. Draft Shield D & Activated Ionizer | Cubis® II MCA high-capacity micro balance with large high end 7” color TFT touch display in 16:9 format with graphical user interface. Actual scale division (d) 0.002 mg, nominal maximum load (Max) 111 g. Manual glass draft shield with learning capability for user-friendly operation, automated motorized leveling and integrated licensed ionizer. Standard version non-verified, only metric units. Software packages Advanced Applications & Connectivity (QP2 & QP4) included. | 1 | EA | 18.5 | 40.7855 | 14.3 | 31.5261 | 60 | 40 | 55 | 23.6221 | 15.748 | 21.6536 | 41111517 | 90160010 | 9016006000 | DE | Yes | No | No |  |  |  | Yes | CR2032 | No |  |  | Not applicable | No | Yes | https://we.tl/t-hfiaZ1AIcw |  | MSA116P-000-DH
Lab Weighing | MCA116S-3S01-D QP2 QP4 | Cubis® II High-Capacity Micro Balance | Cubis® II High-Capacity Micro Balance. Scale div. (d) 0.002 mg, max. load 111 g. Draft Shield D | Cubis® II MCA high-capacity micro balance with large high end 7” color TFT touch display in 16:9 format with graphical user interface. Actual scale division (d) 0.002 mg, nominal maximum load (Max) 111 g. Manual glass draft shield with learning capability for user-friendly operation, automated motorized leveling and integrated licensable ionizer. Standard version non-verified, only metric units. Software packages Advanced Applications & Connectivity (QP2 & QP4) included. | 1 | EA | 18.5 | 40.7855 | 14.3 | 31.5261 | 60 | 40 | 55 | 23.6221 | 15.748 | 21.6536 | 41111517 | 90160010 | 9016006000 | DE | Yes | No | No |  |  |  | Yes | CR2032 | No |  |  | Not applicable | No | Yes | https://we.tl/t-hfiaZ1AIcw |  | MSA116P-000-DH
Lab Weighing | MCA36S-3S01-D QP3 QP4 MDS | Cubis® II High-Capacity Micro Balance | Cubis® II High-Capacity Micro Balance. Scale div. (d) 0.001 mg, max. load 32 g. Draft Shield D & Activated Draft Shield Motors | Cubis® II MCA high-capacity micro balance with large high end 7” color TFT touch display in 16:9 format with graphical user interface. Actual scale division (d) 0.001 mg, nominal maximum load (Max) 32 g. Automatic motorized glass draft shield with learning capability for user-friendly operation, automated motorized leveling and integrated licensable ionizer. Standard version non-verified, only metric units. Software packages Utility & Connectivity (QP3 & QP4) included. | 1 | EA | 18.5 | 40.7855 | 14.3 | 31.5261 | 60 | 40 | 55 | 23.6221 | 15.748 | 21.6536 | 41111517 | 90160010 | 9016006000 | DE | Yes | No | No |  |  |  | Yes | CR2032 | No |  |  | Not applicable | No | Yes | https://we.tl/t-hfiaZ1AIcw |  | MSA36S-000-DH
Lab Weighing | MCA36S-3S01-D QP3 QP4 HWL | Cubis® II High-Capacity Micro Balance | Cubis® II High-Capacity Micro Balance. Scale div. (d) 0.001 mg, max. load 32 g. Draft Shield D & Activated Ionizer and Draft Shield Motors | Cubis® II MCA high-capacity micro balance with large high end 7” color TFT touch display in 16:9 format with graphical user interface. Actual scale division (d) 0.001 mg, nominal maximum load (Max) 32 g. Automatic motorized glass draft shield with learning capability for user-friendly operation, automated motorized leveling and integrated licensed ionizer. Standard version non-verified, only metric units. Software packages Utility & Connectivity (QP3 & QP4) included. | 1 | EA | 18.5 | 40.7855 | 14.3 | 31.5261 | 60 | 40 | 55 | 23.6221 | 15.748 | 21.6536 | 41111517 | 90160010 | 9016006000 | DE | Yes | No | No |  |  |  | Yes | CR2032 | No |  |  | Not applicable | No | Yes | https://we.tl/t-hfiaZ1AIcw |  | MSA36S-000-DH
Lab Weighing | MCA36S-3S01-D QP3 QP4 ION | Cubis® II High-Capacity Micro Balance | Cubis® II High-Capacity Micro Balance. Scale div. (d) 0.001 mg, max. load 32 g. Draft Shield D & Activated Ionizer | Cubis® II MCA high-capacity micro balance with large high end 7” color TFT touch display in 16:9 format with graphical user interface. Actual scale division (d) 0.001 mg, nominal maximum load (Max) 32 g. Manual glass draft shield with learning capability for user-friendly operation, automated motorized leveling and integrated licensed ionizer. Standard version non-verified, only metric units. Software packages Utility & Connectivity (QP3 & QP4) included. | 1 | EA | 18.5 | 40.7855 | 14.3 | 31.5261 | 60 | 40 | 55 | 23.6221 | 15.748 | 21.6536 | 41111517 | 90160010 | 9016006000 | DE | Yes | No | No |  |  |  | Yes | CR2032 | No |  |  | Not applicable | No | Yes | https://we.tl/t-hfiaZ1AIcw |  | MSA36S-000-DH
Lab Weighing | MCA36S-3S01-D QP3 QP4 | Cubis® II High-Capacity Micro Balance | Cubis® II High-Capacity Micro Balance. Scale div. (d) 0.001 mg, max. load 32 g. Draft Shield D | Cubis® II MCA high-capacity micro balance with large high end 7” color TFT touch display in 16:9 format with graphical user interface. Actual scale division (d) 0.001 mg, nominal maximum load (Max) 32 g. Manual glass draft shield with learning capability for user-friendly operation, automated motorized leveling and integrated licensable ionizer. Standard version non-verified, only metric units. Software packages Utility & Connectivity (QP3 & QP4) included. | 1 | EA | 18.5 | 40.7855 | 14.3 | 31.5261 | 60 | 40 | 55 | 23.6221 | 15.748 | 21.6536 | 41111517 | 90160010 | 9016006000 | DE | Yes | No | No |  |  |  | Yes | CR2032 | No |  |  | Not applicable | No | Yes | https://we.tl/t-hfiaZ1AIcw |  | MSA36S-000-DH
Lab Weighing | MCA36P-3S01-D QP3 QP4 MDS | Cubis® II High-Capacity Micro Balance | Cubis® II High-Capacity Micro Balance. Scale div. (d) 0.001 ¦ 0.01 mg, max. load 10.1 ¦ 32 g. Draft Shield D & Activated Draft Shield Motors | Cubis® II MCA high-capacity micro balance with large high end 7” color TFT touch display in 16:9 format with graphical user interface. Actual scale division (d) 0.001 ¦ 0.01 mg, nominal maximum load (Max) 10.1 ¦ 32 g. Automatic motorized glass draft shield with learning capability for user-friendly operation, automated motorized leveling and integrated licensable ionizer. Standard version non-verified, only metric units. Software packages Utility & Connectivity (QP3 & QP4) included. | 1 | EA | 18.5 | 40.7855 | 14.3 | 31.5261 | 60 | 40 | 55 | 23.6221 | 15.748 | 21.6536 | 41111517 | 90160010 | 9016006000 | DE | Yes | No | No |  |  |  | Yes | CR2032 | No |  |  | Not applicable | No | Yes | https://we.tl/t-hfiaZ1AIcw |  | MSA36P-000-DH
Lab Weighing | MCA36P-3S01-D QP3 QP4 HWL | Cubis® II High-Capacity Micro Balance | Cubis® II High-Capacity Micro Balance. Scale div. (d) 0.001 ¦ 0.01 mg, max. load 10.1 ¦ 32 g. Draft Shield D & Activated Ionizer and Draft Shield Motors | Cubis® II MCA high-capacity micro balance with large high end 7” color TFT touch display in 16:9 format with graphical user interface. Actual scale division (d) 0.001 ¦ 0.01 mg, nominal maximum load (Max) 10.1 ¦ 32 g. Automatic motorized glass draft shield with learning capability for user-friendly operation, automated motorized leveling and integrated licensed ionizer. Standard version non-verified, only metric units. Software packages Utility & Connectivity (QP3 & QP4) included. | 1 | EA | 18.5 | 40.7855 | 14.3 | 31.5261 | 60 | 40 | 55 | 23.6221 | 15.748 | 21.6536 | 41111517 | 90160010 | 9016006000 | DE | Yes | No | No |  |  |  | Yes | CR2032 | No |  |  | Not applicable | No | Yes | https://we.tl/t-hfiaZ1AIcw |  | MSA36P-000-DH
Lab Weighing | MCA36P-3S01-D QP3 QP4 ION | Cubis® II High-Capacity Micro Balance | Cubis® II High-Capacity Micro Balance. Scale div. (d) 0.001 ¦ 0.01 mg, max. load 10.1 ¦ 32 g. Draft Shield D & Activated Ionizer | Cubis® II MCA high-capacity micro balance with large high end 7” color TFT touch display in 16:9 format with graphical user interface. Actual scale division (d) 0.001 ¦ 0.01 mg, nominal maximum load (Max) 10.1 ¦ 32 g. Manual glass draft shield with learning capability for user-friendly operation, automated motorized leveling and integrated licensed ionizer. Standard version non-verified, only metric units. Software packages Utility & Connectivity (QP3 & QP4) included. | 1 | EA | 18.5 | 40.7855 | 14.3 | 31.5261 | 60 | 40 | 55 | 23.6221 | 15.748 | 21.6536 | 41111517 | 90160010 | 9016006000 | DE | Yes | No | No |  |  |  | Yes | CR2032 | No |  |  | Not applicable | No | Yes | https://we.tl/t-hfiaZ1AIcw |  | MSA36P-000-DH
Lab Weighing | MCA36P-3S01-D QP3 QP4 | Cubis® II High-Capacity Micro Balance | Cubis® II High-Capacity Micro Balance. Scale div. (d) 0.001 ¦ 0.01 mg, max. load 10.1 ¦ 32 g. Draft Shield D | Cubis® II MCA high-capacity micro balance with large high end 7” color TFT touch display in 16:9 format with graphical user interface. Actual scale division (d) 0.001 ¦ 0.01 mg, nominal maximum load (Max) 10.1 ¦ 32 g. Manual glass draft shield with learning capability for user-friendly operation, automated motorized leveling and integrated licensable ionizer. Standard version non-verified, only metric units. Software packages Utility & Connectivity (QP3 & QP4) included. | 1 | EA | 18.5 | 40.7855 | 14.3 | 31.5261 | 60 | 40 | 55 | 23.6221 | 15.748 | 21.6536 | 41111517 | 90160010 | 9016006000 | DE | Yes | No | No |  |  |  | Yes | CR2032 | No |  |  | Not applicable | No | Yes | https://we.tl/t-hfiaZ1AIcw |  | MSA36P-000-DH
Lab Weighing | MCA66S-3S01-D QP3 QP4 MDS | Cubis® II High-Capacity Micro Balance | Cubis® II High-Capacity Micro Balance. Scale div. (d) 0.001 mg, max. load 61 g. Draft Shield D & Activated Draft Shield Motors | Cubis® II MCA high-capacity micro balance with large high end 7” color TFT touch display in 16:9 format with graphical user interface. Actual scale division (d) 0.001 mg, nominal maximum load (Max) 61 g. Automatic motorized glass draft shield with learning capability for user-friendly operation, automated motorized leveling and integrated licensable ionizer. Standard version non-verified, only metric units. Software packages Utility & Connectivity (QP3 & QP4) included. | 1 | EA | 18.5 | 40.7855 | 14.3 | 31.5261 | 60 | 40 | 55 | 23.6221 | 15.748 | 21.6536 | 41111517 | 90160010 | 9016006000 | DE | Yes | No | No |  |  |  | Yes | CR2032 | No |  |  | Not applicable | No | Yes | https://we.tl/t-hfiaZ1AIcw |  | MSA66S-000-DH
Lab Weighing | MCA66S-3S01-D QP3 QP4 HWL | Cubis® II High-Capacity Micro Balance | Cubis® II High-Capacity Micro Balance. Scale div. (d) 0.001 mg, max. load 61 g. Draft Shield D & Activated Ionizer and Draft Shield Motors | Cubis® II MCA high-capacity micro balance with large high end 7” color TFT touch display in 16:9 format with graphical user interface. Actual scale division (d) 0.001 mg, nominal maximum load (Max) 61 g. Automatic motorized glass draft shield with learning capability for user-friendly operation, automated motorized leveling and integrated licensed ionizer. Standard version non-verified, only metric units. Software packages Utility & Connectivity (QP3 & QP4) included. | 1 | EA | 18.5 | 40.7855 | 14.3 | 31.5261 | 60 | 40 | 55 | 23.6221 | 15.748 | 21.6536 | 41111517 | 90160010 | 9016006000 | DE | Yes | No | No |  |  |  | Yes | CR2032 | No |  |  | Not applicable | No | Yes | https://we.tl/t-hfiaZ1AIcw |  | MSA66S-000-DH
Lab Weighing | MCA66S-3S01-D QP3 QP4 ION | Cubis® II High-Capacity Micro Balance | Cubis® II High-Capacity Micro Balance. Scale div. (d) 0.001 mg, max. load 61 g. Draft Shield D & Activated Ionizer | Cubis® II MCA high-capacity micro balance with large high end 7” color TFT touch display in 16:9 format with graphical user interface. Actual scale division (d) 0.001 mg, nominal maximum load (Max) 61 g. Manual glass draft shield with learning capability for user-friendly operation, automated motorized leveling and integrated licensed ionizer. Standard version non-verified, only metric units. Software packages Utility & Connectivity (QP3 & QP4) included. | 1 | EA | 18.5 | 40.7855 | 14.3 | 31.5261 | 60 | 40 | 55 | 23.6221 | 15.748 | 21.6536 | 41111517 | 90160010 | 9016006000 | DE | Yes | No | No |  |  |  | Yes | CR2032 | No |  |  | Not applicable | No | Yes | https://we.tl/t-hfiaZ1AIcw |  | MSA66S-000-DH
Lab Weighing | MCA66S-3S01-D QP3 QP4 | Cubis® II High-Capacity Micro Balance | Cubis® II High-Capacity Micro Balance. Scale div. (d) 0.001 mg, max. load 61 g. Draft Shield D | Cubis® II MCA high-capacity micro balance with large high end 7” color TFT touch display in 16:9 format with graphical user interface. Actual scale division (d) 0.001 mg, nominal maximum load (Max) 61 g. Manual glass draft shield with learning capability for user-friendly operation, automated motorized leveling and integrated licensable ionizer. Standard version non-verified, only metric units. Software packages Utility & Connectivity (QP3 & QP4) included. | 1 | EA | 18.5 | 40.7855 | 14.3 | 31.5261 | 60 | 40 | 55 | 23.6221 | 15.748 | 21.6536 | 41111517 | 90160010 | 9016006000 | DE | Yes | No | No |  |  |  | Yes | CR2032 | No |  |  | Not applicable | No | Yes | https://we.tl/t-hfiaZ1AIcw |  | MSA66S-000-DH
Lab Weighing | MCA66P-3S01-D QP3 QP4 MDS | Cubis® II High-Capacity Micro Balance | Cubis® II High-Capacity Micro Balance. Scale div. (d) 0.001 ¦ 0.01 mg, max. load 12 ¦ 61 g. Draft Shield D & Activated Draft Shield Motors | Cubis® II MCA high-capacity micro balance with large high end 7” color TFT touch display in 16:9 format with graphical user interface. Actual scale division (d) 0.001 ¦ 0.01 mg, nominal maximum load (Max) 12 ¦ 61 g. Automatic motorized glass draft shield with learning capability for user-friendly operation, automated motorized leveling and integrated licensable ionizer. Standard version non-verified, only metric units. Software packages Utility & Connectivity (QP3 & QP4) included. | 1 | EA | 18.5 | 40.7855 | 14.3 | 31.5261 | 60 | 40 | 55 | 23.6221 | 15.748 | 21.6536 | 41111517 | 90160010 | 9016006000 | DE | Yes | No | No |  |  |  | Yes | CR2032 | No |  |  | Not applicable | No | Yes | https://we.tl/t-hfiaZ1AIcw |  | MSA66P-000-DH
Lab Weighing | MCA66P-3S01-D QP3 QP4 HWL | Cubis® II High-Capacity Micro Balance | Cubis® II High-Capacity Micro Balance. Scale div. (d) 0.001 ¦ 0.01 mg, max. load 12 ¦ 61 g. Draft Shield D & Activated Ionizer and Draft Shield Motors | Cubis® II MCA high-capacity micro balance with large high end 7” color TFT touch display in 16:9 format with graphical user interface. Actual scale division (d) 0.001 ¦ 0.01 mg, nominal maximum load (Max) 12 ¦ 61 g. Automatic motorized glass draft shield with learning capability for user-friendly operation, automated motorized leveling and integrated licensed ionizer. Standard version non-verified, only metric units. Software packages Utility & Connectivity (QP3 & QP4) included. | 1 | EA | 18.5 | 40.7855 | 14.3 | 31.5261 | 60 | 40 | 55 | 23.6221 | 15.748 | 21.6536 | 41111517 | 90160010 | 9016006000 | DE | Yes | No | No |  |  |  | Yes | CR2032 | No |  |  | Not applicable | No | Yes | https://we.tl/t-hfiaZ1AIcw |  | MSA66P-000-DH
Lab Weighing | MCA66P-3S01-D QP3 QP4 ION | Cubis® II High-Capacity Micro Balance | Cubis® II High-Capacity Micro Balance. Scale div. (d) 0.001 ¦ 0.01 mg, max. load 12 ¦ 61 g. Draft Shield D & Activated Ionizer | Cubis® II MCA high-capacity micro balance with large high end 7” color TFT touch display in 16:9 format with graphical user interface. Actual scale division (d) 0.001 ¦ 0.01 mg, nominal maximum load (Max) 12 ¦ 61 g. Manual glass draft shield with learning capability for user-friendly operation, automated motorized leveling and integrated licensed ionizer. Standard version non-verified, only metric units. Software packages Utility & Connectivity (QP3 & QP4) included. | 1 | EA | 18.5 | 40.7855 | 14.3 | 31.5261 | 60 | 40 | 55 | 23.6221 | 15.748 | 21.6536 | 41111517 | 90160010 | 9016006000 | DE | Yes | No | No |  |  |  | Yes | CR2032 | No |  |  | Not applicable | No | Yes | https://we.tl/t-hfiaZ1AIcw |  | MSA66P-000-DH
Lab Weighing | MCA66P-3S01-D QP3 QP4 | Cubis® II High-Capacity Micro Balance | Cubis® II High-Capacity Micro Balance. Scale div. (d) 0.001 ¦ 0.01 mg, max. load 12 ¦ 61 g. Draft Shield D | Cubis® II MCA high-capacity micro balance with large high end 7” color TFT touch display in 16:9 format with graphical user interface. Actual scale division (d) 0.001 ¦ 0.01 mg, nominal maximum load (Max) 12 ¦ 61 g. Manual glass draft shield with learning capability for user-friendly operation, automated motorized leveling and integrated licensable ionizer. Standard version non-verified, only metric units. Software packages Utility & Connectivity (QP3 & QP4) included. | 1 | EA | 18.5 | 40.7855 | 14.3 | 31.5261 | 60 | 40 | 55 | 23.6221 | 15.748 | 21.6536 | 41111517 | 90160010 | 9016006000 | DE | Yes | No | No |  |  |  | Yes | CR2032 | No |  |  | Not applicable | No | Yes | https://we.tl/t-hfiaZ1AIcw |  | MSA66P-000-DH
Lab Weighing | MCA116S-3S01-D QP3 QP4 MDS | Cubis® II High-Capacity Micro Balance | Cubis® II High-Capacity Micro Balance. Scale div. (d) 0.002 mg, max. load 111 g. Draft Shield D & Activated Draft Shield Motors | Cubis® II MCA high-capacity micro balance with large high end 7” color TFT touch display in 16:9 format with graphical user interface. Actual scale division (d) 0.002 mg, nominal maximum load (Max) 111 g. Automatic motorized glass draft shield with learning capability for user-friendly operation, automated motorized leveling and integrated licensable ionizer. Standard version non-verified, only metric units. Software packages Utility & Connectivity (QP3 & QP4) included. | 1 | EA | 18.5 | 40.7855 | 14.3 | 31.5261 | 60 | 40 | 55 | 23.6221 | 15.748 | 21.6536 | 41111517 | 90160010 | 9016006000 | DE | Yes | No | No |  |  |  | Yes | CR2032 | No |  |  | Not applicable | No | Yes | https://we.tl/t-hfiaZ1AIcw |  | MSA116P-000-DH
Lab Weighing | MCA116S-3S01-D QP3 QP4 HWL | Cubis® II High-Capacity Micro Balance | Cubis® II High-Capacity Micro Balance. Scale div. (d) 0.002 mg, max. load 111 g. Draft Shield D & Activated Ionizer and Draft Shield Motors | Cubis® II MCA high-capacity micro balance with large high end 7” color TFT touch display in 16:9 format with graphical user interface. Actual scale division (d) 0.002 mg, nominal maximum load (Max) 111 g. Automatic motorized glass draft shield with learning capability for user-friendly operation, automated motorized leveling and integrated licensed ionizer. Standard version non-verified, only metric units. Software packages Utility & Connectivity (QP3 & QP4) included. | 1 | EA | 18.5 | 40.7855 | 14.3 | 31.5261 | 60 | 40 | 55 | 23.6221 | 15.748 | 21.6536 | 41111517 | 90160010 | 9016006000 | DE | Yes | No | No |  |  |  | Yes | CR2032 | No |  |  | Not applicable | No | Yes | https://we.tl/t-hfiaZ1AIcw |  | MSA116P-000-DH
Lab Weighing | MCA116S-3S01-D QP3 QP4 ION | Cubis® II High-Capacity Micro Balance | Cubis® II High-Capacity Micro Balance. Scale div. (d) 0.002 mg, max. load 111 g. Draft Shield D & Activated Ionizer | Cubis® II MCA high-capacity micro balance with large high end 7” color TFT touch display in 16:9 format with graphical user interface. Actual scale division (d) 0.002 mg, nominal maximum load (Max) 111 g. Manual glass draft shield with learning capability for user-friendly operation, automated motorized leveling and integrated licensed ionizer. Standard version non-verified, only metric units. Software packages Utility & Connectivity (QP3 & QP4) included. | 1 | EA | 18.5 | 40.7855 | 14.3 | 31.5261 | 60 | 40 | 55 | 23.6221 | 15.748 | 21.6536 | 41111517 | 90160010 | 9016006000 | DE | Yes | No | No |  |  |  | Yes | CR2032 | No |  |  | Not applicable | No | Yes | https://we.tl/t-hfiaZ1AIcw |  | MSA116P-000-DH
Lab Weighing | MCA116S-3S01-D QP3 QP4 | Cubis® II High-Capacity Micro Balance | Cubis® II High-Capacity Micro Balance. Scale div. (d) 0.002 mg, max. load 111 g. Draft Shield D | Cubis® II MCA high-capacity micro balance with large high end 7” color TFT touch display in 16:9 format with graphical user interface. Actual scale division (d) 0.002 mg, nominal maximum load (Max) 111 g. Manual glass draft shield with learning capability for user-friendly operation, automated motorized leveling and integrated licensable ionizer. Standard version non-verified, only metric units. Software packages Utility & Connectivity (QP3 & QP4) included. | 1 | EA | 18.5 | 40.7855 | 14.3 | 31.5261 | 60 | 40 | 55 | 23.6221 | 15.748 | 21.6536 | 41111517 | 90160010 | 9016006000 | DE | Yes | No | No |  |  |  | Yes | CR2032 | No |  |  | Not applicable | No | Yes | https://we.tl/t-hfiaZ1AIcw |  | MSA116P-000-DH
Lab Weighing | MCA36S-3S01-D QP1 QP2 QP3 MDS | Cubis® II High-Capacity Micro Balance | Cubis® II High-Capacity Micro Balance. Scale div. (d) 0.001 mg, max. load 32 g. Draft Shield D & Activated Draft Shield Motors | Cubis® II MCA high-capacity micro balance with large high end 7” color TFT touch display in 16:9 format with graphical user interface. Actual scale division (d) 0.001 mg, nominal maximum load (Max) 32 g. Automatic motorized glass draft shield with learning capability for user-friendly operation, automated motorized leveling and integrated licensable ionizer. Standard version non-verified, only metric units. Software packages Pharma, Advanced Applications & Utility (QP1, QP2 & QP3) included. | 1 | EA | 18.5 | 40.7855 | 14.3 | 31.5261 | 60 | 40 | 55 | 23.6221 | 15.748 | 21.6536 | 41111517 | 90160010 | 9016006000 | DE | Yes | No | No |  |  |  | Yes | CR2032 | No |  |  | Not applicable | No | Yes | https://we.tl/t-hfiaZ1AIcw |  | MSA36S-000-DH
Lab Weighing | MCA36S-3S01-D QP1 QP2 QP3 HWL | Cubis® II High-Capacity Micro Balance | Cubis® II High-Capacity Micro Balance. Scale div. (d) 0.001 mg, max. load 32 g. Draft Shield D & Activated Ionizer and Draft Shield Motors | Cubis® II MCA high-capacity micro balance with large high end 7” color TFT touch display in 16:9 format with graphical user interface. Actual scale division (d) 0.001 mg, nominal maximum load (Max) 32 g. Automatic motorized glass draft shield with learning capability for user-friendly operation, automated motorized leveling and integrated licensed ionizer. Standard version non-verified, only metric units. Software packages Pharma, Advanced Applications & Utility (QP1, QP2 & QP3) included. | 1 | EA | 18.5 | 40.7855 | 14.3 | 31.5261 | 60 | 40 | 55 | 23.6221 | 15.748 | 21.6536 | 41111517 | 90160010 | 9016006000 | DE | Yes | No | No |  |  |  | Yes | CR2032 | No |  |  | Not applicable | No | Yes | https://we.tl/t-hfiaZ1AIcw |  | MSA36S-000-DH
Lab Weighing | MCA36S-3S01-D QP1 QP2 QP3 ION | Cubis® II High-Capacity Micro Balance | Cubis® II High-Capacity Micro Balance. Scale div. (d) 0.001 mg, max. load 32 g. Draft Shield D & Activated Ionizer | Cubis® II MCA high-capacity micro balance with large high end 7” color TFT touch display in 16:9 format with graphical user interface. Actual scale division (d) 0.001 mg, nominal maximum load (Max) 32 g. Manual glass draft shield with learning capability for user-friendly operation, automated motorized leveling and integrated licensed ionizer. Standard version non-verified, only metric units. Software packages Pharma, Advanced Applications & Utility (QP1, QP2 & QP3) included. | 1 | EA | 18.5 | 40.7855 | 14.3 | 31.5261 | 60 | 40 | 55 | 23.6221 | 15.748 | 21.6536 | 41111517 | 90160010 | 9016006000 | DE | Yes | No | No |  |  |  | Yes | CR2032 | No |  |  | Not applicable | No | Yes | https://we.tl/t-hfiaZ1AIcw |  | MSA36S-000-DH
Lab Weighing | MCA36S-3S01-D QP1 QP2 QP3 | Cubis® II High-Capacity Micro Balance | Cubis® II High-Capacity Micro Balance. Scale div. (d) 0.001 mg, max. load 32 g. Draft Shield D | Cubis® II MCA high-capacity micro balance with large high end 7” color TFT touch display in 16:9 format with graphical user interface. Actual scale division (d) 0.001 mg, nominal maximum load (Max) 32 g. Manual glass draft shield with learning capability for user-friendly operation, automated motorized leveling and integrated licensable ionizer. Standard version non-verified, only metric units. Software packages Pharma, Advanced Applications & Utility (QP1, QP2 & QP3) included. | 1 | EA | 18.5 | 40.7855 | 14.3 | 31.5261 | 60 | 40 | 55 | 23.6221 | 15.748 | 21.6536 | 41111517 | 90160010 | 9016006000 | DE | Yes | No | No |  |  |  | Yes | CR2032 | No |  |  | Not applicable | No | Yes | https://we.tl/t-hfiaZ1AIcw |  | MSA36S-000-DH
Lab Weighing | MCA36P-3S01-D QP1 QP2 QP3 MDS | Cubis® II High-Capacity Micro Balance | Cubis® II High-Capacity Micro Balance. Scale div. (d) 0.001 ¦ 0.01 mg, max. load 10.1 ¦ 32 g. Draft Shield D & Activated Draft Shield Motors | Cubis® II MCA high-capacity micro balance with large high end 7” color TFT touch display in 16:9 format with graphical user interface. Actual scale division (d) 0.001 ¦ 0.01 mg, nominal maximum load (Max) 10.1 ¦ 32 g. Automatic motorized glass draft shield with learning capability for user-friendly operation, automated motorized leveling and integrated licensable ionizer. Standard version non-verified, only metric units. Software packages Pharma, Advanced Applications & Utility (QP1, QP2 & QP3) included. | 1 | EA | 18.5 | 40.7855 | 14.3 | 31.5261 | 60 | 40 | 55 | 23.6221 | 15.748 | 21.6536 | 41111517 | 90160010 | 9016006000 | DE | Yes | No | No |  |  |  | Yes | CR2032 | No |  |  | Not applicable | No | Yes | https://we.tl/t-hfiaZ1AIcw |  | MSA36P-000-DH
Lab Weighing | MCA36P-3S01-D QP1 QP2 QP3 HWL | Cubis® II High-Capacity Micro Balance | Cubis® II High-Capacity Micro Balance. Scale div. (d) 0.001 ¦ 0.01 mg, max. load 10.1 ¦ 32 g. Draft Shield D & Activated Ionizer and Draft Shield Motors | Cubis® II MCA high-capacity micro balance with large high end 7” color TFT touch display in 16:9 format with graphical user interface. Actual scale division (d) 0.001 ¦ 0.01 mg, nominal maximum load (Max) 10.1 ¦ 32 g. Automatic motorized glass draft shield with learning capability for user-friendly operation, automated motorized leveling and integrated licensed ionizer. Standard version non-verified, only metric units. Software packages Pharma, Advanced Applications & Utility (QP1, QP2 & QP3) included. | 1 | EA | 18.5 | 40.7855 | 14.3 | 31.5261 | 60 | 40 | 55 | 23.6221 | 15.748 | 21.6536 | 41111517 | 90160010 | 9016006000 | DE | Yes | No | No |  |  |  | Yes | CR2032 | No |  |  | Not applicable | No | Yes | https://we.tl/t-hfiaZ1AIcw |  | MSA36P-000-DH
Lab Weighing | MCA36P-3S01-D QP1 QP2 QP3 ION | Cubis® II High-Capacity Micro Balance | Cubis® II High-Capacity Micro Balance. Scale div. (d) 0.001 ¦ 0.01 mg, max. load 10.1 ¦ 32 g. Draft Shield D & Activated Ionizer | Cubis® II MCA high-capacity micro balance with large high end 7” color TFT touch display in 16:9 format with graphical user interface. Actual scale division (d) 0.001 ¦ 0.01 mg, nominal maximum load (Max) 10.1 ¦ 32 g. Manual glass draft shield with learning capability for user-friendly operation, automated motorized leveling and integrated licensed ionizer. Standard version non-verified, only metric units. Software packages Pharma, Advanced Applications & Utility (QP1, QP2 & QP3) included. | 1 | EA | 18.5 | 40.7855 | 14.3 | 31.5261 | 60 | 40 | 55 | 23.6221 | 15.748 | 21.6536 | 41111517 | 90160010 | 9016006000 | DE | Yes | No | No |  |  |  | Yes | CR2032 | No |  |  | Not applicable | No | Yes | https://we.tl/t-hfiaZ1AIcw |  | MSA36P-000-DH
Lab Weighing | MCA36P-3S01-D QP1 QP2 QP3 | Cubis® II High-Capacity Micro Balance | Cubis® II High-Capacity Micro Balance. Scale div. (d) 0.001 ¦ 0.01 mg, max. load 10.1 ¦ 32 g. Draft Shield D | Cubis® II MCA high-capacity micro balance with large high end 7” color TFT touch display in 16:9 format with graphical user interface. Actual scale division (d) 0.001 ¦ 0.01 mg, nominal maximum load (Max) 10.1 ¦ 32 g. Manual glass draft shield with learning capability for user-friendly operation, automated motorized leveling and integrated licensable ionizer. Standard version non-verified, only metric units. Software packages Pharma, Advanced Applications & Utility (QP1, QP2 & QP3) included. | 1 | EA | 18.5 | 40.7855 | 14.3 | 31.5261 | 60 | 40 | 55 | 23.6221 | 15.748 | 21.6536 | 41111517 | 90160010 | 9016006000 | DE | Yes | No | No |  |  |  | Yes | CR2032 | No |  |  | Not applicable | No | Yes | https://we.tl/t-hfiaZ1AIcw |  | MSA36P-000-DH
Lab Weighing | MCA66S-3S01-D QP1 QP2 QP3 MDS | Cubis® II High-Capacity Micro Balance | Cubis® II High-Capacity Micro Balance. Scale div. (d) 0.001 mg, max. load 61 g. Draft Shield D & Activated Draft Shield Motors | Cubis® II MCA high-capacity micro balance with large high end 7” color TFT touch display in 16:9 format with graphical user interface. Actual scale division (d) 0.001 mg, nominal maximum load (Max) 61 g. Automatic motorized glass draft shield with learning capability for user-friendly operation, automated motorized leveling and integrated licensable ionizer. Standard version non-verified, only metric units. Software packages Pharma, Advanced Applications & Utility (QP1, QP2 & QP3) included. | 1 | EA | 18.5 | 40.7855 | 14.3 | 31.5261 | 60 | 40 | 55 | 23.6221 | 15.748 | 21.6536 | 41111517 | 90160010 | 9016006000 | DE | Yes | No | No |  |  |  | Yes | CR2032 | No |  |  | Not applicable | No | Yes | https://we.tl/t-hfiaZ1AIcw |  | MSA66S-000-DH
Lab Weighing | MCA66S-3S01-D QP1 QP2 QP3 HWL | Cubis® II High-Capacity Micro Balance | Cubis® II High-Capacity Micro Balance. Scale div. (d) 0.001 mg, max. load 61 g. Draft Shield D & Activated Ionizer and Draft Shield Motors | Cubis® II MCA high-capacity micro balance with large high end 7” color TFT touch display in 16:9 format with graphical user interface. Actual scale division (d) 0.001 mg, nominal maximum load (Max) 61 g. Automatic motorized glass draft shield with learning capability for user-friendly operation, automated motorized leveling and integrated licensed ionizer. Standard version non-verified, only metric units. Software packages Pharma, Advanced Applications & Utility (QP1, QP2 & QP3) included. | 1 | EA | 18.5 | 40.7855 | 14.3 | 31.5261 | 60 | 40 | 55 | 23.6221 | 15.748 | 21.6536 | 41111517 | 90160010 | 9016006000 | DE | Yes | No | No |  |  |  | Yes | CR2032 | No |  |  | Not applicable | No | Yes | https://we.tl/t-hfiaZ1AIcw |  | MSA66S-000-DH
Lab Weighing | MCA66S-3S01-D QP1 QP2 QP3 ION | Cubis® II High-Capacity Micro Balance | Cubis® II High-Capacity Micro Balance. Scale div. (d) 0.001 mg, max. load 61 g. Draft Shield D & Activated Ionizer | Cubis® II MCA high-capacity micro balance with large high end 7” color TFT touch display in 16:9 format with graphical user interface. Actual scale division (d) 0.001 mg, nominal maximum load (Max) 61 g. Manual glass draft shield with learning capability for user-friendly operation, automated motorized leveling and integrated licensed ionizer. Standard version non-verified, only metric units. Software packages Pharma, Advanced Applications & Utility (QP1, QP2 & QP3) included. | 1 | EA | 18.5 | 40.7855 | 14.3 | 31.5261 | 60 | 40 | 55 | 23.6221 | 15.748 | 21.6536 | 41111517 | 90160010 | 9016006000 | DE | Yes | No | No |  |  |  | Yes | CR2032 | No |  |  | Not applicable | No | Yes | https://we.tl/t-hfiaZ1AIcw |  | MSA66S-000-DH
Lab Weighing | MCA66S-3S01-D QP1 QP2 QP3 | Cubis® II High-Capacity Micro Balance | Cubis® II High-Capacity Micro Balance. Scale div. (d) 0.001 mg, max. load 61 g. Draft Shield D | Cubis® II MCA high-capacity micro balance with large high end 7” color TFT touch display in 16:9 format with graphical user interface. Actual scale division (d) 0.001 mg, nominal maximum load (Max) 61 g. Manual glass draft shield with learning capability for user-friendly operation, automated motorized leveling and integrated licensable ionizer. Standard version non-verified, only metric units. Software packages Pharma, Advanced Applications & Utility (QP1, QP2 & QP3) included. | 1 | EA | 18.5 | 40.7855 | 14.3 | 31.5261 | 60 | 40 | 55 | 23.6221 | 15.748 | 21.6536 | 41111517 | 90160010 | 9016006000 | DE | Yes | No | No |  |  |  | Yes | CR2032 | No |  |  | Not applicable | No | Yes | https://we.tl/t-hfiaZ1AIcw |  | MSA66S-000-DH
Lab Weighing | MCA66P-3S01-D QP1 QP2 QP3 MDS | Cubis® II High-Capacity Micro Balance | Cubis® II High-Capacity Micro Balance. Scale div. (d) 0.001 ¦ 0.01 mg, max. load 12 ¦ 61 g. Draft Shield D & Activated Draft Shield Motors | Cubis® II MCA high-capacity micro balance with large high end 7” color TFT touch display in 16:9 format with graphical user interface. Actual scale division (d) 0.001 ¦ 0.01 mg, nominal maximum load (Max) 12 ¦ 61 g. Automatic motorized glass draft shield with learning capability for user-friendly operation, automated motorized leveling and integrated licensable ionizer. Standard version non-verified, only metric units. Software packages Pharma, Advanced Applications & Utility (QP1, QP2 & QP3) included. | 1 | EA | 18.5 | 40.7855 | 14.3 | 31.5261 | 60 | 40 | 55 | 23.6221 | 15.748 | 21.6536 | 41111517 | 90160010 | 9016006000 | DE | Yes | No | No |  |  |  | Yes | CR2032 | No |  |  | Not applicable | No | Yes | https://we.tl/t-hfiaZ1AIcw |  | MSA66P-000-DH
Lab Weighing | MCA66P-3S01-D QP1 QP2 QP3 HWL | Cubis® II High-Capacity Micro Balance | Cubis® II High-Capacity Micro Balance. Scale div. (d) 0.001 ¦ 0.01 mg, max. load 12 ¦ 61 g. Draft Shield D & Activated Ionizer and Draft Shield Motors | Cubis® II MCA high-capacity micro balance with large high end 7” color TFT touch display in 16:9 format with graphical user interface. Actual scale division (d) 0.001 ¦ 0.01 mg, nominal maximum load (Max) 12 ¦ 61 g. Automatic motorized glass draft shield with learning capability for user-friendly operation, automated motorized leveling and integrated licensed ionizer. Standard version non-verified, only metric units. Software packages Pharma, Advanced Applications & Utility (QP1, QP2 & QP3) included. | 1 | EA | 18.5 | 40.7855 | 14.3 | 31.5261 | 60 | 40 | 55 | 23.6221 | 15.748 | 21.6536 | 41111517 | 90160010 | 9016006000 | DE | Yes | No | No |  |  |  | Yes | CR2032 | No |  |  | Not applicable | No | Yes | https://we.tl/t-hfiaZ1AIcw |  | MSA66P-000-DH
Lab Weighing | MCA66P-3S01-D QP1 QP2 QP3 ION | Cubis® II High-Capacity Micro Balance | Cubis® II High-Capacity Micro Balance. Scale div. (d) 0.001 ¦ 0.01 mg, max. load 12 ¦ 61 g. Draft Shield D & Activated Ionizer | Cubis® II MCA high-capacity micro balance with large high end 7” color TFT touch display in 16:9 format with graphical user interface. Actual scale division (d) 0.001 ¦ 0.01 mg, nominal maximum load (Max) 12 ¦ 61 g. Manual glass draft shield with learning capability for user-friendly operation, automated motorized leveling and integrated licensed ionizer. Standard version non-verified, only metric units. Software packages Pharma, Advanced Applications & Utility (QP1, QP2 & QP3) included. | 1 | EA | 18.5 | 40.7855 | 14.3 | 31.5261 | 60 | 40 | 55 | 23.6221 | 15.748 | 21.6536 | 41111517 | 90160010 | 9016006000 | DE | Yes | No | No |  |  |  | Yes | CR2032 | No |  |  | Not applicable | No | Yes | https://we.tl/t-hfiaZ1AIcw |  | MSA66P-000-DH
Lab Weighing | MCA66P-3S01-D QP1 QP2 QP3 | Cubis® II High-Capacity Micro Balance | Cubis® II High-Capacity Micro Balance. Scale div. (d) 0.001 ¦ 0.01 mg, max. load 12 ¦ 61 g. Draft Shield D | Cubis® II MCA high-capacity micro balance with large high end 7” color TFT touch display in 16:9 format with graphical user interface. Actual scale division (d) 0.001 ¦ 0.01 mg, nominal maximum load (Max) 12 ¦ 61 g. Manual glass draft shield with learning capability for user-friendly operation, automated motorized leveling and integrated licensable ionizer. Standard version non-verified, only metric units. Software packages Pharma, Advanced Applications & Utility (QP1, QP2 & QP3) included. | 1 | EA | 18.5 | 40.7855 | 14.3 | 31.5261 | 60 | 40 | 55 | 23.6221 | 15.748 | 21.6536 | 41111517 | 90160010 | 9016006000 | DE | Yes | No | No |  |  |  | Yes | CR2032 | No |  |  | Not applicable | No | Yes | https://we.tl/t-hfiaZ1AIcw |  | MSA66P-000-DH
Lab Weighing | MCA116S-3S01-D QP1 QP2 QP3 MDS | Cubis® II High-Capacity Micro Balance | Cubis® II High-Capacity Micro Balance. Scale div. (d) 0.002 mg, max. load 111 g. Draft Shield D & Activated Draft Shield Motors | Cubis® II MCA high-capacity micro balance with large high end 7” color TFT touch display in 16:9 format with graphical user interface. Actual scale division (d) 0.002 mg, nominal maximum load (Max) 111 g. Automatic motorized glass draft shield with learning capability for user-friendly operation, automated motorized leveling and integrated licensable ionizer. Standard version non-verified, only metric units. Software packages Pharma, Advanced Applications & Utility (QP1, QP2 & QP3) included. | 1 | EA | 18.5 | 40.7855 | 14.3 | 31.5261 | 60 | 40 | 55 | 23.6221 | 15.748 | 21.6536 | 41111517 | 90160010 | 9016006000 | DE | Yes | No | No |  |  |  | Yes | CR2032 | No |  |  | Not applicable | No | Yes | https://we.tl/t-hfiaZ1AIcw |  | MSA116P-000-DH
Lab Weighing | MCA116S-3S01-D QP1 QP2 QP3 HWL | Cubis® II High-Capacity Micro Balance | Cubis® II High-Capacity Micro Balance. Scale div. (d) 0.002 mg, max. load 111 g. Draft Shield D & Activated Ionizer and Draft Shield Motors | Cubis® II MCA high-capacity micro balance with large high end 7” color TFT touch display in 16:9 format with graphical user interface. Actual scale division (d) 0.002 mg, nominal maximum load (Max) 111 g. Automatic motorized glass draft shield with learning capability for user-friendly operation, automated motorized leveling and integrated licensed ionizer. Standard version non-verified, only metric units. Software packages Pharma, Advanced Applications & Utility (QP1, QP2 & QP3) included. | 1 | EA | 18.5 | 40.7855 | 14.3 | 31.5261 | 60 | 40 | 55 | 23.6221 | 15.748 | 21.6536 | 41111517 | 90160010 | 9016006000 | DE | Yes | No | No |  |  |  | Yes | CR2032 | No |  |  | Not applicable | No | Yes | https://we.tl/t-hfiaZ1AIcw |  | MSA116P-000-DH
Lab Weighing | MCA116S-3S01-D QP1 QP2 QP3 ION | Cubis® II High-Capacity Micro Balance | Cubis® II High-Capacity Micro Balance. Scale div. (d) 0.002 mg, max. load 111 g. Draft Shield D & Activated Ionizer | Cubis® II MCA high-capacity micro balance with large high end 7” color TFT touch display in 16:9 format with graphical user interface. Actual scale division (d) 0.002 mg, nominal maximum load (Max) 111 g. Manual glass draft shield with learning capability for user-friendly operation, automated motorized leveling and integrated licensed ionizer. Standard version non-verified, only metric units. Software packages Pharma, Advanced Applications & Utility (QP1, QP2 & QP3) included. | 1 | EA | 18.5 | 40.7855 | 14.3 | 31.5261 | 60 | 40 | 55 | 23.6221 | 15.748 | 21.6536 | 41111517 | 90160010 | 9016006000 | DE | Yes | No | No |  |  |  | Yes | CR2032 | No |  |  | Not applicable | No | Yes | https://we.tl/t-hfiaZ1AIcw |  | MSA116P-000-DH
Lab Weighing | MCA116S-3S01-D QP1 QP2 QP3 | Cubis® II High-Capacity Micro Balance | Cubis® II High-Capacity Micro Balance. Scale div. (d) 0.002 mg, max. load 111 g. Draft Shield D | Cubis® II MCA high-capacity micro balance with large high end 7” color TFT touch display in 16:9 format with graphical user interface. Actual scale division (d) 0.002 mg, nominal maximum load (Max) 111 g. Manual glass draft shield with learning capability for user-friendly operation, automated motorized leveling and integrated licensable ionizer. Standard version non-verified, only metric units. Software packages Pharma, Advanced Applications & Utility (QP1, QP2 & QP3) included. | 1 | EA | 18.5 | 40.7855 | 14.3 | 31.5261 | 60 | 40 | 55 | 23.6221 | 15.748 | 21.6536 | 41111517 | 90160010 | 9016006000 | DE | Yes | No | No |  |  |  | Yes | CR2032 | No |  |  | Not applicable | No | Yes | https://we.tl/t-hfiaZ1AIcw |  | MSA116P-000-DH
Lab Weighing | MCA36S-3S01-D QP1 QP2 QP4 MDS | Cubis® II High-Capacity Micro Balance | Cubis® II High-Capacity Micro Balance. Scale div. (d) 0.001 mg, max. load 32 g. Draft Shield D & Activated Draft Shield Motors | Cubis® II MCA high-capacity micro balance with large high end 7” color TFT touch display in 16:9 format with graphical user interface. Actual scale division (d) 0.001 mg, nominal maximum load (Max) 32 g. Automatic motorized glass draft shield with learning capability for user-friendly operation, automated motorized leveling and integrated licensable ionizer. Standard version non-verified, only metric units. Software packages Pharma, Advanced Applications & Connectivity (QP1, QP2 & QP4) included. | 1 | EA | 18.5 | 40.7855 | 14.3 | 31.5261 | 60 | 40 | 55 | 23.6221 | 15.748 | 21.6536 | 41111517 | 90160010 | 9016006000 | DE | Yes | No | No |  |  |  | Yes | CR2032 | No |  |  | Not applicable | No | Yes | https://we.tl/t-hfiaZ1AIcw |  | MSA36S-000-DH
Lab Weighing | MCA36S-3S01-D QP1 QP2 QP4 HWL | Cubis® II High-Capacity Micro Balance | Cubis® II High-Capacity Micro Balance. Scale div. (d) 0.001 mg, max. load 32 g. Draft Shield D & Activated Ionizer and Draft Shield Motors | Cubis® II MCA high-capacity micro balance with large high end 7” color TFT touch display in 16:9 format with graphical user interface. Actual scale division (d) 0.001 mg, nominal maximum load (Max) 32 g. Automatic motorized glass draft shield with learning capability for user-friendly operation, automated motorized leveling and integrated licensed ionizer. Standard version non-verified, only metric units. Software packages Pharma, Advanced Applications & Connectivity (QP1, QP2 & QP4) included. | 1 | EA | 18.5 | 40.7855 | 14.3 | 31.5261 | 60 | 40 | 55 | 23.6221 | 15.748 | 21.6536 | 41111517 | 90160010 | 9016006000 | DE | Yes | No | No |  |  |  | Yes | CR2032 | No |  |  | Not applicable | No | Yes | https://we.tl/t-hfiaZ1AIcw |  | MSA36S-000-DH
Lab Weighing | MCA36S-3S01-D QP1 QP2 QP4 ION | Cubis® II High-Capacity Micro Balance | Cubis® II High-Capacity Micro Balance. Scale div. (d) 0.001 mg, max. load 32 g. Draft Shield D & Activated Ionizer | Cubis® II MCA high-capacity micro balance with large high end 7” color TFT touch display in 16:9 format with graphical user interface. Actual scale division (d) 0.001 mg, nominal maximum load (Max) 32 g. Manual glass draft shield with learning capability for user-friendly operation, automated motorized leveling and integrated licensed ionizer. Standard version non-verified, only metric units. Software packages Pharma, Advanced Applications & Connectivity (QP1, QP2 & QP4) included. | 1 | EA | 18.5 | 40.7855 | 14.3 | 31.5261 | 60 | 40 | 55 | 23.6221 | 15.748 | 21.6536 | 41111517 | 90160010 | 9016006000 | DE | Yes | No | No |  |  |  | Yes | CR2032 | No |  |  | Not applicable | No | Yes | https://we.tl/t-hfiaZ1AIcw |  | MSA36S-000-DH
Lab Weighing | MCA36S-3S01-D QP1 QP2 QP4 | Cubis® II High-Capacity Micro Balance | Cubis® II High-Capacity Micro Balance. Scale div. (d) 0.001 mg, max. load 32 g. Draft Shield D | Cubis® II MCA high-capacity micro balance with large high end 7” color TFT touch display in 16:9 format with graphical user interface. Actual scale division (d) 0.001 mg, nominal maximum load (Max) 32 g. Manual glass draft shield with learning capability for user-friendly operation, automated motorized leveling and integrated licensable ionizer. Standard version non-verified, only metric units. Software packages Pharma, Advanced Applications & Connectivity (QP1, QP2 & QP4) included. | 1 | EA | 18.5 | 40.7855 | 14.3 | 31.5261 | 60 | 40 | 55 | 23.6221 | 15.748 | 21.6536 | 41111517 | 90160010 | 9016006000 | DE | Yes | No | No |  |  |  | Yes | CR2032 | No |  |  | Not applicable | No | Yes | https://we.tl/t-hfiaZ1AIcw |  | MSA36S-000-DH
Lab Weighing | MCA36P-3S01-D QP1 QP2 QP4 MDS | Cubis® II High-Capacity Micro Balance | Cubis® II High-Capacity Micro Balance. Scale div. (d) 0.001 ¦ 0.01 mg, max. load 10.1 ¦ 32 g. Draft Shield D & Activated Draft Shield Motors | Cubis® II MCA high-capacity micro balance with large high end 7” color TFT touch display in 16:9 format with graphical user interface. Actual scale division (d) 0.001 ¦ 0.01 mg, nominal maximum load (Max) 10.1 ¦ 32 g. Automatic motorized glass draft shield with learning capability for user-friendly operation, automated motorized leveling and integrated licensable ionizer. Standard version non-verified, only metric units. Software packages Pharma, Advanced Applications & Connectivity (QP1, QP2 & QP4) included. | 1 | EA | 18.5 | 40.7855 | 14.3 | 31.5261 | 60 | 40 | 55 | 23.6221 | 15.748 | 21.6536 | 41111517 | 90160010 | 9016006000 | DE | Yes | No | No |  |  |  | Yes | CR2032 | No |  |  | Not applicable | No | Yes | https://we.tl/t-hfiaZ1AIcw |  | MSA36P-000-DH
Lab Weighing | MCA36P-3S01-D QP1 QP2 QP4 HWL | Cubis® II High-Capacity Micro Balance | Cubis® II High-Capacity Micro Balance. Scale div. (d) 0.001 ¦ 0.01 mg, max. load 10.1 ¦ 32 g. Draft Shield D & Activated Ionizer and Draft Shield Motors | Cubis® II MCA high-capacity micro balance with large high end 7” color TFT touch display in 16:9 format with graphical user interface. Actual scale division (d) 0.001 ¦ 0.01 mg, nominal maximum load (Max) 10.1 ¦ 32 g. Automatic motorized glass draft shield with learning capability for user-friendly operation, automated motorized leveling and integrated licensed ionizer. Standard version non-verified, only metric units. Software packages Pharma, Advanced Applications & Connectivity (QP1, QP2 & QP4) included. | 1 | EA | 18.5 | 40.7855 | 14.3 | 31.5261 | 60 | 40 | 55 | 23.6221 | 15.748 | 21.6536 | 41111517 | 90160010 | 9016006000 | DE | Yes | No | No |  |  |  | Yes | CR2032 | No |  |  | Not applicable | No | Yes | https://we.tl/t-hfiaZ1AIcw |  | MSA36P-000-DH
Lab Weighing | MCA36P-3S01-D QP1 QP2 QP4 ION | Cubis® II High-Capacity Micro Balance | Cubis® II High-Capacity Micro Balance. Scale div. (d) 0.001 ¦ 0.01 mg, max. load 10.1 ¦ 32 g. Draft Shield D & Activated Ionizer | Cubis® II MCA high-capacity micro balance with large high end 7” color TFT touch display in 16:9 format with graphical user interface. Actual scale division (d) 0.001 ¦ 0.01 mg, nominal maximum load (Max) 10.1 ¦ 32 g. Manual glass draft shield with learning capability for user-friendly operation, automated motorized leveling and integrated licensed ionizer. Standard version non-verified, only metric units. Software packages Pharma, Advanced Applications & Connectivity (QP1, QP2 & QP4) included. | 1 | EA | 18.5 | 40.7855 | 14.3 | 31.5261 | 60 | 40 | 55 | 23.6221 | 15.748 | 21.6536 | 41111517 | 90160010 | 9016006000 | DE | Yes | No | No |  |  |  | Yes | CR2032 | No |  |  | Not applicable | No | Yes | https://we.tl/t-hfiaZ1AIcw |  | MSA36P-000-DH
Lab Weighing | MCA36P-3S01-D QP1 QP2 QP4 | Cubis® II High-Capacity Micro Balance | Cubis® II High-Capacity Micro Balance. Scale div. (d) 0.001 ¦ 0.01 mg, max. load 10.1 ¦ 32 g. Draft Shield D | Cubis® II MCA high-capacity micro balance with large high end 7” color TFT touch display in 16:9 format with graphical user interface. Actual scale division (d) 0.001 ¦ 0.01 mg, nominal maximum load (Max) 10.1 ¦ 32 g. Manual glass draft shield with learning capability for user-friendly operation, automated motorized leveling and integrated licensable ionizer. Standard version non-verified, only metric units. Software packages Pharma, Advanced Applications & Connectivity (QP1, QP2 & QP4) included. | 1 | EA | 18.5 | 40.7855 | 14.3 | 31.5261 | 60 | 40 | 55 | 23.6221 | 15.748 | 21.6536 | 41111517 | 90160010 | 9016006000 | DE | Yes | No | No |  |  |  | Yes | CR2032 | No |  |  | Not applicable | No | Yes | https://we.tl/t-hfiaZ1AIcw |  | MSA36P-000-DH
Lab Weighing | MCA66S-3S01-D QP1 QP2 QP4 MDS | Cubis® II High-Capacity Micro Balance | Cubis® II High-Capacity Micro Balance. Scale div. (d) 0.001 mg, max. load 61 g. Draft Shield D & Activated Draft Shield Motors | Cubis® II MCA high-capacity micro balance with large high end 7” color TFT touch display in 16:9 format with graphical user interface. Actual scale division (d) 0.001 mg, nominal maximum load (Max) 61 g. Automatic motorized glass draft shield with learning capability for user-friendly operation, automated motorized leveling and integrated licensable ionizer. Standard version non-verified, only metric units. Software packages Pharma, Advanced Applications & Connectivity (QP1, QP2 & QP4) included. | 1 | EA | 18.5 | 40.7855 | 14.3 | 31.5261 | 60 | 40 | 55 | 23.6221 | 15.748 | 21.6536 | 41111517 | 90160010 | 9016006000 | DE | Yes | No | No |  |  |  | Yes | CR2032 | No |  |  | Not applicable | No | Yes | https://we.tl/t-hfiaZ1AIcw |  | MSA66S-000-DH
Lab Weighing | MCA66S-3S01-D QP1 QP2 QP4 HWL | Cubis® II High-Capacity Micro Balance | Cubis® II High-Capacity Micro Balance. Scale div. (d) 0.001 mg, max. load 61 g. Draft Shield D & Activated Ionizer and Draft Shield Motors | Cubis® II MCA high-capacity micro balance with large high end 7” color TFT touch display in 16:9 format with graphical user interface. Actual scale division (d) 0.001 mg, nominal maximum load (Max) 61 g. Automatic motorized glass draft shield with learning capability for user-friendly operation, automated motorized leveling and integrated licensed ionizer. Standard version non-verified, only metric units. Software packages Pharma, Advanced Applications & Connectivity (QP1, QP2 & QP4) included. | 1 | EA | 18.5 | 40.7855 | 14.3 | 31.5261 | 60 | 40 | 55 | 23.6221 | 15.748 | 21.6536 | 41111517 | 90160010 | 9016006000 | DE | Yes | No | No |  |  |  | Yes | CR2032 | No |  |  | Not applicable | No | Yes | https://we.tl/t-hfiaZ1AIcw |  | MSA66S-000-DH
Lab Weighing | MCA66S-3S01-D QP1 QP2 QP4 ION | Cubis® II High-Capacity Micro Balance | Cubis® II High-Capacity Micro Balance. Scale div. (d) 0.001 mg, max. load 61 g. Draft Shield D & Activated Ionizer | Cubis® II MCA high-capacity micro balance with large high end 7” color TFT touch display in 16:9 format with graphical user interface. Actual scale division (d) 0.001 mg, nominal maximum load (Max) 61 g. Manual glass draft shield with learning capability for user-friendly operation, automated motorized leveling and integrated licensed ionizer. Standard version non-verified, only metric units. Software packages Pharma, Advanced Applications & Connectivity (QP1, QP2 & QP4) included. | 1 | EA | 18.5 | 40.7855 | 14.3 | 31.5261 | 60 | 40 | 55 | 23.6221 | 15.748 | 21.6536 | 41111517 | 90160010 | 9016006000 | DE | Yes | No | No |  |  |  | Yes | CR2032 | No |  |  | Not applicable | No | Yes | https://we.tl/t-hfiaZ1AIcw |  | MSA66S-000-DH
Lab Weighing | MCA66S-3S01-D QP1 QP2 QP4 | Cubis® II High-Capacity Micro Balance | Cubis® II High-Capacity Micro Balance. Scale div. (d) 0.001 mg, max. load 61 g. Draft Shield D | Cubis® II MCA high-capacity micro balance with large high end 7” color TFT touch display in 16:9 format with graphical user interface. Actual scale division (d) 0.001 mg, nominal maximum load (Max) 61 g. Manual glass draft shield with learning capability for user-friendly operation, automated motorized leveling and integrated licensable ionizer. Standard version non-verified, only metric units. Software packages Pharma, Advanced Applications & Connectivity (QP1, QP2 & QP4) included. | 1 | EA | 18.5 | 40.7855 | 14.3 | 31.5261 | 60 | 40 | 55 | 23.6221 | 15.748 | 21.6536 | 41111517 | 90160010 | 9016006000 | DE | Yes | No | No |  |  |  | Yes | CR2032 | No |  |  | Not applicable | No | Yes | https://we.tl/t-hfiaZ1AIcw |  | MSA66S-000-DH
Lab Weighing | MCA66P-3S01-D QP1 QP2 QP4 MDS | Cubis® II High-Capacity Micro Balance | Cubis® II High-Capacity Micro Balance. Scale div. (d) 0.001 ¦ 0.01 mg, max. load 12 ¦ 61 g. Draft Shield D & Activated Draft Shield Motors | Cubis® II MCA high-capacity micro balance with large high end 7” color TFT touch display in 16:9 format with graphical user interface. Actual scale division (d) 0.001 ¦ 0.01 mg, nominal maximum load (Max) 12 ¦ 61 g. Automatic motorized glass draft shield with learning capability for user-friendly operation, automated motorized leveling and integrated licensable ionizer. Standard version non-verified, only metric units. Software packages Pharma, Advanced Applications & Connectivity (QP1, QP2 & QP4) included. | 1 | EA | 18.5 | 40.7855 | 14.3 | 31.5261 | 60 | 40 | 55 | 23.6221 | 15.748 | 21.6536 | 41111517 | 90160010 | 9016006000 | DE | Yes | No | No |  |  |  | Yes | CR2032 | No |  |  | Not applicable | No | Yes | https://we.tl/t-hfiaZ1AIcw |  | MSA66P-000-DH
Lab Weighing | MCA66P-3S01-D QP1 QP2 QP4 HWL | Cubis® II High-Capacity Micro Balance | Cubis® II High-Capacity Micro Balance. Scale div. (d) 0.001 ¦ 0.01 mg, max. load 12 ¦ 61 g. Draft Shield D & Activated Ionizer and Draft Shield Motors | Cubis® II MCA high-capacity micro balance with large high end 7” color TFT touch display in 16:9 format with graphical user interface. Actual scale division (d) 0.001 ¦ 0.01 mg, nominal maximum load (Max) 12 ¦ 61 g. Automatic motorized glass draft shield with learning capability for user-friendly operation, automated motorized leveling and integrated licensed ionizer. Standard version non-verified, only metric units. Software packages Pharma, Advanced Applications & Connectivity (QP1, QP2 & QP4) included. | 1 | EA | 18.5 | 40.7855 | 14.3 | 31.5261 | 60 | 40 | 55 | 23.6221 | 15.748 | 21.6536 | 41111517 | 90160010 | 9016006000 | DE | Yes | No | No |  |  |  | Yes | CR2032 | No |  |  | Not applicable | No | Yes | https://we.tl/t-hfiaZ1AIcw |  | MSA66P-000-DH
Lab Weighing | MCA66P-3S01-D QP1 QP2 QP4 ION | Cubis® II High-Capacity Micro Balance | Cubis® II High-Capacity Micro Balance. Scale div. (d) 0.001 ¦ 0.01 mg, max. load 12 ¦ 61 g. Draft Shield D & Activated Ionizer | Cubis® II MCA high-capacity micro balance with large high end 7” color TFT touch display in 16:9 format with graphical user interface. Actual scale division (d) 0.001 ¦ 0.01 mg, nominal maximum load (Max) 12 ¦ 61 g. Manual glass draft shield with learning capability for user-friendly operation, automated motorized leveling and integrated licensed ionizer. Standard version non-verified, only metric units. Software packages Pharma, Advanced Applications & Connectivity (QP1, QP2 & QP4) included. | 1 | EA | 18.5 | 40.7855 | 14.3 | 31.5261 | 60 | 40 | 55 | 23.6221 | 15.748 | 21.6536 | 41111517 | 90160010 | 9016006000 | DE | Yes | No | No |  |  |  | Yes | CR2032 | No |  |  | Not applicable | No | Yes | https://we.tl/t-hfiaZ1AIcw |  | MSA66P-000-DH
Lab Weighing | MCA66P-3S01-D QP1 QP2 QP4 | Cubis® II High-Capacity Micro Balance | Cubis® II High-Capacity Micro Balance. Scale div. (d) 0.001 ¦ 0.01 mg, max. load 12 ¦ 61 g. Draft Shield D | Cubis® II MCA high-capacity micro balance with large high end 7” color TFT touch display in 16:9 format with graphical user interface. Actual scale division (d) 0.001 ¦ 0.01 mg, nominal maximum load (Max) 12 ¦ 61 g. Manual glass draft shield with learning capability for user-friendly operation, automated motorized leveling and integrated licensable ionizer. Standard version non-verified, only metric units. Software packages Pharma, Advanced Applications & Connectivity (QP1, QP2 & QP4) included. | 1 | EA | 18.5 | 40.7855 | 14.3 | 31.5261 | 60 | 40 | 55 | 23.6221 | 15.748 | 21.6536 | 41111517 | 90160010 | 9016006000 | DE | Yes | No | No |  |  |  | Yes | CR2032 | No |  |  | Not applicable | No | Yes | https://we.tl/t-hfiaZ1AIcw |  | MSA66P-000-DH
Lab Weighing | MCA116S-3S01-D QP1 QP2 QP4 MDS | Cubis® II High-Capacity Micro Balance | Cubis® II High-Capacity Micro Balance. Scale div. (d) 0.002 mg, max. load 111 g. Draft Shield D & Activated Draft Shield Motors | Cubis® II MCA high-capacity micro balance with large high end 7” color TFT touch display in 16:9 format with graphical user interface. Actual scale division (d) 0.002 mg, nominal maximum load (Max) 111 g. Automatic motorized glass draft shield with learning capability for user-friendly operation, automated motorized leveling and integrated licensable ionizer. Standard version non-verified, only metric units. Software packages Pharma, Advanced Applications & Connectivity (QP1, QP2 & QP4) included. | 1 | EA | 18.5 | 40.7855 | 14.3 | 31.5261 | 60 | 40 | 55 | 23.6221 | 15.748 | 21.6536 | 41111517 | 90160010 | 9016006000 | DE | Yes | No | No |  |  |  | Yes | CR2032 | No |  |  | Not applicable | No | Yes | https://we.tl/t-hfiaZ1AIcw |  | MSA116P-000-DH
Lab Weighing | MCA116S-3S01-D QP1 QP2 QP4 HWL | Cubis® II High-Capacity Micro Balance | Cubis® II High-Capacity Micro Balance. Scale div. (d) 0.002 mg, max. load 111 g. Draft Shield D & Activated Ionizer and Draft Shield Motors | Cubis® II MCA high-capacity micro balance with large high end 7” color TFT touch display in 16:9 format with graphical user interface. Actual scale division (d) 0.002 mg, nominal maximum load (Max) 111 g. Automatic motorized glass draft shield with learning capability for user-friendly operation, automated motorized leveling and integrated licensed ionizer. Standard version non-verified, only metric units. Software packages Pharma, Advanced Applications & Connectivity (QP1, QP2 & QP4) included. | 1 | EA | 18.5 | 40.7855 | 14.3 | 31.5261 | 60 | 40 | 55 | 23.6221 | 15.748 | 21.6536 | 41111517 | 90160010 | 9016006000 | DE | Yes | No | No |  |  |  | Yes | CR2032 | No |  |  | Not applicable | No | Yes | https://we.tl/t-hfiaZ1AIcw |  | MSA116P-000-DH
Lab Weighing | MCA116S-3S01-D QP1 QP2 QP4 ION | Cubis® II High-Capacity Micro Balance | Cubis® II High-Capacity Micro Balance. Scale div. (d) 0.002 mg, max. load 111 g. Draft Shield D & Activated Ionizer | Cubis® II MCA high-capacity micro balance with large high end 7” color TFT touch display in 16:9 format with graphical user interface. Actual scale division (d) 0.002 mg, nominal maximum load (Max) 111 g. Manual glass draft shield with learning capability for user-friendly operation, automated motorized leveling and integrated licensed ionizer. Standard version non-verified, only metric units. Software packages Pharma, Advanced Applications & Connectivity (QP1, QP2 & QP4) included. | 1 | EA | 18.5 | 40.7855 | 14.3 | 31.5261 | 60 | 40 | 55 | 23.6221 | 15.748 | 21.6536 | 41111517 | 90160010 | 9016006000 | DE | Yes | No | No |  |  |  | Yes | CR2032 | No |  |  | Not applicable | No | Yes | https://we.tl/t-hfiaZ1AIcw |  | MSA116P-000-DH
Lab Weighing | MCA116S-3S01-D QP1 QP2 QP4 | Cubis® II High-Capacity Micro Balance | Cubis® II High-Capacity Micro Balance. Scale div. (d) 0.002 mg, max. load 111 g. Draft Shield D | Cubis® II MCA high-capacity micro balance with large high end 7” color TFT touch display in 16:9 format with graphical user interface. Actual scale division (d) 0.002 mg, nominal maximum load (Max) 111 g. Manual glass draft shield with learning capability for user-friendly operation, automated motorized leveling and integrated licensable ionizer. Standard version non-verified, only metric units. Software packages Pharma, Advanced Applications & Connectivity (QP1, QP2 & QP4) included. | 1 | EA | 18.5 | 40.7855 | 14.3 | 31.5261 | 60 | 40 | 55 | 23.6221 | 15.748 | 21.6536 | 41111517 | 90160010 | 9016006000 | DE | Yes | No | No |  |  |  | Yes | CR2032 | No |  |  | Not applicable | No | Yes | https://we.tl/t-hfiaZ1AIcw |  | MSA116P-000-DH
Lab Weighing | MCA36S-3S01-D QP2 QP3 QP4 MDS | Cubis® II High-Capacity Micro Balance | Cubis® II High-Capacity Micro Balance. Scale div. (d) 0.001 mg, max. load 32 g. Draft Shield D & Activated Draft Shield Motors | Cubis® II MCA high-capacity micro balance with large high end 7” color TFT touch display in 16:9 format with graphical user interface. Actual scale division (d) 0.001 mg, nominal maximum load (Max) 32 g. Automatic motorized glass draft shield with learning capability for user-friendly operation, automated motorized leveling and integrated licensable ionizer. Standard version non-verified, only metric units. Software packages Advanced Applications, Utility & Connectivity (QP2, QP3 & QP4) included. | 1 | EA | 18.5 | 40.7855 | 14.3 | 31.5261 | 60 | 40 | 55 | 23.6221 | 15.748 | 21.6536 | 41111517 | 90160010 | 9016006000 | DE | Yes | No | No |  |  |  | Yes | CR2032 | No |  |  | Not applicable | No | Yes | https://we.tl/t-hfiaZ1AIcw |  | MSA36S-000-DH
Lab Weighing | MCA36S-3S01-D QP2 QP3 QP4 HWL | Cubis® II High-Capacity Micro Balance | Cubis® II High-Capacity Micro Balance. Scale div. (d) 0.001 mg, max. load 32 g. Draft Shield D & Activated Ionizer and Draft Shield Motors | Cubis® II MCA high-capacity micro balance with large high end 7” color TFT touch display in 16:9 format with graphical user interface. Actual scale division (d) 0.001 mg, nominal maximum load (Max) 32 g. Automatic motorized glass draft shield with learning capability for user-friendly operation, automated motorized leveling and integrated licensed ionizer. Standard version non-verified, only metric units. Software packages Advanced Applications, Utility & Connectivity (QP2, QP3 & QP4) included. | 1 | EA | 18.5 | 40.7855 | 14.3 | 31.5261 | 60 | 40 | 55 | 23.6221 | 15.748 | 21.6536 | 41111517 | 90160010 | 9016006000 | DE | Yes | No | No |  |  |  | Yes | CR2032 | No |  |  | Not applicable | No | Yes | https://we.tl/t-hfiaZ1AIcw |  | MSA36S-000-DH
Lab Weighing | MCA36S-3S01-D QP2 QP3 QP4 ION | Cubis® II High-Capacity Micro Balance | Cubis® II High-Capacity Micro Balance. Scale div. (d) 0.001 mg, max. load 32 g. Draft Shield D & Activated Ionizer | Cubis® II MCA high-capacity micro balance with large high end 7” color TFT touch display in 16:9 format with graphical user interface. Actual scale division (d) 0.001 mg, nominal maximum load (Max) 32 g. Manual glass draft shield with learning capability for user-friendly operation, automated motorized leveling and integrated licensed ionizer. Standard version non-verified, only metric units. Software packages Advanced Applications, Utility & Connectivity (QP2, QP3 & QP4) included. | 1 | EA | 18.5 | 40.7855 | 14.3 | 31.5261 | 60 | 40 | 55 | 23.6221 | 15.748 | 21.6536 | 41111517 | 90160010 | 9016006000 | DE | Yes | No | No |  |  |  | Yes | CR2032 | No |  |  | Not applicable | No | Yes | https://we.tl/t-hfiaZ1AIcw |  | MSA36S-000-DH
Lab Weighing | MCA36S-3S01-D QP2 QP3 QP4 | Cubis® II High-Capacity Micro Balance | Cubis® II High-Capacity Micro Balance. Scale div. (d) 0.001 mg, max. load 32 g. Draft Shield D | Cubis® II MCA high-capacity micro balance with large high end 7” color TFT touch display in 16:9 format with graphical user interface. Actual scale division (d) 0.001 mg, nominal maximum load (Max) 32 g. Manual glass draft shield with learning capability for user-friendly operation, automated motorized leveling and integrated licensable ionizer. Standard version non-verified, only metric units. Software packages Advanced Applications, Utility & Connectivity (QP2, QP3 & QP4) included. | 1 | EA | 18.5 | 40.7855 | 14.3 | 31.5261 | 60 | 40 | 55 | 23.6221 | 15.748 | 21.6536 | 41111517 | 90160010 | 9016006000 | DE | Yes | No | No |  |  |  | Yes | CR2032 | No |  |  | Not applicable | No | Yes | https://we.tl/t-hfiaZ1AIcw |  | MSA36S-000-DH
Lab Weighing | MCA36P-3S01-D QP2 QP3 QP4 MDS | Cubis® II High-Capacity Micro Balance | Cubis® II High-Capacity Micro Balance. Scale div. (d) 0.001 ¦ 0.01 mg, max. load 10.1 ¦ 32 g. Draft Shield D & Activated Draft Shield Motors | Cubis® II MCA high-capacity micro balance with large high end 7” color TFT touch display in 16:9 format with graphical user interface. Actual scale division (d) 0.001 ¦ 0.01 mg, nominal maximum load (Max) 10.1 ¦ 32 g. Automatic motorized glass draft shield with learning capability for user-friendly operation, automated motorized leveling and integrated licensable ionizer. Standard version non-verified, only metric units. Software packages Advanced Applications, Utility & Connectivity (QP2, QP3 & QP4) included. | 1 | EA | 18.5 | 40.7855 | 14.3 | 31.5261 | 60 | 40 | 55 | 23.6221 | 15.748 | 21.6536 | 41111517 | 90160010 | 9016006000 | DE | Yes | No | No |  |  |  | Yes | CR2032 | No |  |  | Not applicable | No | Yes | https://we.tl/t-hfiaZ1AIcw |  | MSA36P-000-DH
Lab Weighing | MCA36P-3S01-D QP2 QP3 QP4 HWL | Cubis® II High-Capacity Micro Balance | Cubis® II High-Capacity Micro Balance. Scale div. (d) 0.001 ¦ 0.01 mg, max. load 10.1 ¦ 32 g. Draft Shield D & Activated Ionizer and Draft Shield Motors | Cubis® II MCA high-capacity micro balance with large high end 7” color TFT touch display in 16:9 format with graphical user interface. Actual scale division (d) 0.001 ¦ 0.01 mg, nominal maximum load (Max) 10.1 ¦ 32 g. Automatic motorized glass draft shield with learning capability for user-friendly operation, automated motorized leveling and integrated licensed ionizer. Standard version non-verified, only metric units. Software packages Advanced Applications, Utility & Connectivity (QP2, QP3 & QP4) included. | 1 | EA | 18.5 | 40.7855 | 14.3 | 31.5261 | 60 | 40 | 55 | 23.6221 | 15.748 | 21.6536 | 41111517 | 90160010 | 9016006000 | DE | Yes | No | No |  |  |  | Yes | CR2032 | No |  |  | Not applicable | No | Yes | https://we.tl/t-hfiaZ1AIcw |  | MSA36P-000-DH
Lab Weighing | MCA36P-3S01-D QP2 QP3 QP4 ION | Cubis® II High-Capacity Micro Balance | Cubis® II High-Capacity Micro Balance. Scale div. (d) 0.001 ¦ 0.01 mg, max. load 10.1 ¦ 32 g. Draft Shield D & Activated Ionizer | Cubis® II MCA high-capacity micro balance with large high end 7” color TFT touch display in 16:9 format with graphical user interface. Actual scale division (d) 0.001 ¦ 0.01 mg, nominal maximum load (Max) 10.1 ¦ 32 g. Manual glass draft shield with learning capability for user-friendly operation, automated motorized leveling and integrated licensed ionizer. Standard version non-verified, only metric units. Software packages Advanced Applications, Utility & Connectivity (QP2, QP3 & QP4) included. | 1 | EA | 18.5 | 40.7855 | 14.3 | 31.5261 | 60 | 40 | 55 | 23.6221 | 15.748 | 21.6536 | 41111517 | 90160010 | 9016006000 | DE | Yes | No | No |  |  |  | Yes | CR2032 | No |  |  | Not applicable | No | Yes | https://we.tl/t-hfiaZ1AIcw |  | MSA36P-000-DH
Lab Weighing | MCA36P-3S01-D QP2 QP3 QP4 | Cubis® II High-Capacity Micro Balance | Cubis® II High-Capacity Micro Balance. Scale div. (d) 0.001 ¦ 0.01 mg, max. load 10.1 ¦ 32 g. Draft Shield D | Cubis® II MCA high-capacity micro balance with large high end 7” color TFT touch display in 16:9 format with graphical user interface. Actual scale division (d) 0.001 ¦ 0.01 mg, nominal maximum load (Max) 10.1 ¦ 32 g. Manual glass draft shield with learning capability for user-friendly operation, automated motorized leveling and integrated licensable ionizer. Standard version non-verified, only metric units. Software packages Advanced Applications, Utility & Connectivity (QP2, QP3 & QP4) included. | 1 | EA | 18.5 | 40.7855 | 14.3 | 31.5261 | 60 | 40 | 55 | 23.6221 | 15.748 | 21.6536 | 41111517 | 90160010 | 9016006000 | DE | Yes | No | No |  |  |  | Yes | CR2032 | No |  |  | Not applicable | No | Yes | https://we.tl/t-hfiaZ1AIcw |  | MSA36P-000-DH
Lab Weighing | MCA66S-3S01-D QP2 QP3 QP4 MDS | Cubis® II High-Capacity Micro Balance | Cubis® II High-Capacity Micro Balance. Scale div. (d) 0.001 mg, max. load 61 g. Draft Shield D & Activated Draft Shield Motors | Cubis® II MCA high-capacity micro balance with large high end 7” color TFT touch display in 16:9 format with graphical user interface. Actual scale division (d) 0.001 mg, nominal maximum load (Max) 61 g. Automatic motorized glass draft shield with learning capability for user-friendly operation, automated motorized leveling and integrated licensable ionizer. Standard version non-verified, only metric units. Software packages Advanced Applications, Utility & Connectivity (QP2, QP3 & QP4) included. | 1 | EA | 18.5 | 40.7855 | 14.3 | 31.5261 | 60 | 40 | 55 | 23.6221 | 15.748 | 21.6536 | 41111517 | 90160010 | 9016006000 | DE | Yes | No | No |  |  |  | Yes | CR2032 | No |  |  | Not applicable | No | Yes | https://we.tl/t-hfiaZ1AIcw |  | MSA66S-000-DH
Lab Weighing | MCA66S-3S01-D QP2 QP3 QP4 HWL | Cubis® II High-Capacity Micro Balance | Cubis® II High-Capacity Micro Balance. Scale div. (d) 0.001 mg, max. load 61 g. Draft Shield D & Activated Ionizer and Draft Shield Motors | Cubis® II MCA high-capacity micro balance with large high end 7” color TFT touch display in 16:9 format with graphical user interface. Actual scale division (d) 0.001 mg, nominal maximum load (Max) 61 g. Automatic motorized glass draft shield with learning capability for user-friendly operation, automated motorized leveling and integrated licensed ionizer. Standard version non-verified, only metric units. Software packages Advanced Applications, Utility & Connectivity (QP2, QP3 & QP4) included. | 1 | EA | 18.5 | 40.7855 | 14.3 | 31.5261 | 60 | 40 | 55 | 23.6221 | 15.748 | 21.6536 | 41111517 | 90160010 | 9016006000 | DE | Yes | No | No |  |  |  | Yes | CR2032 | No |  |  | Not applicable | No | Yes | https://we.tl/t-hfiaZ1AIcw |  | MSA66S-000-DH
Lab Weighing | MCA66S-3S01-D QP2 QP3 QP4 ION | Cubis® II High-Capacity Micro Balance | Cubis® II High-Capacity Micro Balance. Scale div. (d) 0.001 mg, max. load 61 g. Draft Shield D & Activated Ionizer | Cubis® II MCA high-capacity micro balance with large high end 7” color TFT touch display in 16:9 format with graphical user interface. Actual scale division (d) 0.001 mg, nominal maximum load (Max) 61 g. Manual glass draft shield with learning capability for user-friendly operation, automated motorized leveling and integrated licensed ionizer. Standard version non-verified, only metric units. Software packages Advanced Applications, Utility & Connectivity (QP2, QP3 & QP4) included. | 1 | EA | 18.5 | 40.7855 | 14.3 | 31.5261 | 60 | 40 | 55 | 23.6221 | 15.748 | 21.6536 | 41111517 | 90160010 | 9016006000 | DE | Yes | No | No |  |  |  | Yes | CR2032 | No |  |  | Not applicable | No | Yes | https://we.tl/t-hfiaZ1AIcw |  | MSA66S-000-DH
Lab Weighing | MCA66S-3S01-D QP2 QP3 QP4 | Cubis® II High-Capacity Micro Balance | Cubis® II High-Capacity Micro Balance. Scale div. (d) 0.001 mg, max. load 61 g. Draft Shield D | Cubis® II MCA high-capacity micro balance with large high end 7” color TFT touch display in 16:9 format with graphical user interface. Actual scale division (d) 0.001 mg, nominal maximum load (Max) 61 g. Manual glass draft shield with learning capability for user-friendly operation, automated motorized leveling and integrated licensable ionizer. Standard version non-verified, only metric units. Software packages Advanced Applications, Utility & Connectivity (QP2, QP3 & QP4) included. | 1 | EA | 18.5 | 40.7855 | 14.3 | 31.5261 | 60 | 40 | 55 | 23.6221 | 15.748 | 21.6536 | 41111517 | 90160010 | 9016006000 | DE | Yes | No | No |  |  |  | Yes | CR2032 | No |  |  | Not applicable | No | Yes | https://we.tl/t-hfiaZ1AIcw |  | MSA66S-000-DH
Lab Weighing | MCA66P-3S01-D QP2 QP3 QP4 MDS | Cubis® II High-Capacity Micro Balance | Cubis® II High-Capacity Micro Balance. Scale div. (d) 0.001 ¦ 0.01 mg, max. load 12 ¦ 61 g. Draft Shield D & Activated Draft Shield Motors | Cubis® II MCA high-capacity micro balance with large high end 7” color TFT touch display in 16:9 format with graphical user interface. Actual scale division (d) 0.001 ¦ 0.01 mg, nominal maximum load (Max) 12 ¦ 61 g. Automatic motorized glass draft shield with learning capability for user-friendly operation, automated motorized leveling and integrated licensable ionizer. Standard version non-verified, only metric units. Software packages Advanced Applications, Utility & Connectivity (QP2, QP3 & QP4) included. | 1 | EA | 18.5 | 40.7855 | 14.3 | 31.5261 | 60 | 40 | 55 | 23.6221 | 15.748 | 21.6536 | 41111517 | 90160010 | 9016006000 | DE | Yes | No | No |  |  |  | Yes | CR2032 | No |  |  | Not applicable | No | Yes | https://we.tl/t-hfiaZ1AIcw |  | MSA66P-000-DH
Lab Weighing | MCA66P-3S01-D QP2 QP3 QP4 HWL | Cubis® II High-Capacity Micro Balance | Cubis® II High-Capacity Micro Balance. Scale div. (d) 0.001 ¦ 0.01 mg, max. load 12 ¦ 61 g. Draft Shield D & Activated Ionizer and Draft Shield Motors | Cubis® II MCA high-capacity micro balance with large high end 7” color TFT touch display in 16:9 format with graphical user interface. Actual scale division (d) 0.001 ¦ 0.01 mg, nominal maximum load (Max) 12 ¦ 61 g. Automatic motorized glass draft shield with learning capability for user-friendly operation, automated motorized leveling and integrated licensed ionizer. Standard version non-verified, only metric units. Software packages Advanced Applications, Utility & Connectivity (QP2, QP3 & QP4) included. | 1 | EA | 18.5 | 40.7855 | 14.3 | 31.5261 | 60 | 40 | 55 | 23.6221 | 15.748 | 21.6536 | 41111517 | 90160010 | 9016006000 | DE | Yes | No | No |  |  |  | Yes | CR2032 | No |  |  | Not applicable | No | Yes | https://we.tl/t-hfiaZ1AIcw |  | MSA66P-000-DH
Lab Weighing | MCA66P-3S01-D QP2 QP3 QP4 ION | Cubis® II High-Capacity Micro Balance | Cubis® II High-Capacity Micro Balance. Scale div. (d) 0.001 ¦ 0.01 mg, max. load 12 ¦ 61 g. Draft Shield D & Activated Ionizer | Cubis® II MCA high-capacity micro balance with large high end 7” color TFT touch display in 16:9 format with graphical user interface. Actual scale division (d) 0.001 ¦ 0.01 mg, nominal maximum load (Max) 12 ¦ 61 g. Manual glass draft shield with learning capability for user-friendly operation, automated motorized leveling and integrated licensed ionizer. Standard version non-verified, only metric units. Software packages Advanced Applications, Utility & Connectivity (QP2, QP3 & QP4) included. | 1 | EA | 18.5 | 40.7855 | 14.3 | 31.5261 | 60 | 40 | 55 | 23.6221 | 15.748 | 21.6536 | 41111517 | 90160010 | 9016006000 | DE | Yes | No | No |  |  |  | Yes | CR2032 | No |  |  | Not applicable | No | Yes | https://we.tl/t-hfiaZ1AIcw |  | MSA66P-000-DH
Lab Weighing | MCA66P-3S01-D QP2 QP3 QP4 | Cubis® II High-Capacity Micro Balance | Cubis® II High-Capacity Micro Balance. Scale div. (d) 0.001 ¦ 0.01 mg, max. load 12 ¦ 61 g. Draft Shield D | Cubis® II MCA high-capacity micro balance with large high end 7” color TFT touch display in 16:9 format with graphical user interface. Actual scale division (d) 0.001 ¦ 0.01 mg, nominal maximum load (Max) 12 ¦ 61 g. Manual glass draft shield with learning capability for user-friendly operation, automated motorized leveling and integrated licensable ionizer. Standard version non-verified, only metric units. Software packages Advanced Applications, Utility & Connectivity (QP2, QP3 & QP4) included. | 1 | EA | 18.5 | 40.7855 | 14.3 | 31.5261 | 60 | 40 | 55 | 23.6221 | 15.748 | 21.6536 | 41111517 | 90160010 | 9016006000 | DE | Yes | No | No |  |  |  | Yes | CR2032 | No |  |  | Not applicable | No | Yes | https://we.tl/t-hfiaZ1AIcw |  | MSA66P-000-DH
Lab Weighing | MCA116S-3S01-D QP2 QP3 QP4 MDS | Cubis® II High-Capacity Micro Balance | Cubis® II High-Capacity Micro Balance. Scale div. (d) 0.002 mg, max. load 111 g. Draft Shield D & Activated Draft Shield Motors | Cubis® II MCA high-capacity micro balance with large high end 7” color TFT touch display in 16:9 format with graphical user interface. Actual scale division (d) 0.002 mg, nominal maximum load (Max) 111 g. Automatic motorized glass draft shield with learning capability for user-friendly operation, automated motorized leveling and integrated licensable ionizer. Standard version non-verified, only metric units. Software packages Advanced Applications, Utility & Connectivity (QP2, QP3 & QP4) included. | 1 | EA | 18.5 | 40.7855 | 14.3 | 31.5261 | 60 | 40 | 55 | 23.6221 | 15.748 | 21.6536 | 41111517 | 90160010 | 9016006000 | DE | Yes | No | No |  |  |  | Yes | CR2032 | No |  |  | Not applicable | No | Yes | https://we.tl/t-hfiaZ1AIcw |  | MSA116P-000-DH
Lab Weighing | MCA116S-3S01-D QP2 QP3 QP4 HWL | Cubis® II High-Capacity Micro Balance | Cubis® II High-Capacity Micro Balance. Scale div. (d) 0.002 mg, max. load 111 g. Draft Shield D & Activated Ionizer and Draft Shield Motors | Cubis® II MCA high-capacity micro balance with large high end 7” color TFT touch display in 16:9 format with graphical user interface. Actual scale division (d) 0.002 mg, nominal maximum load (Max) 111 g. Automatic motorized glass draft shield with learning capability for user-friendly operation, automated motorized leveling and integrated licensed ionizer. Standard version non-verified, only metric units. Software packages Advanced Applications, Utility & Connectivity (QP2, QP3 & QP4) included. | 1 | EA | 18.5 | 40.7855 | 14.3 | 31.5261 | 60 | 40 | 55 | 23.6221 | 15.748 | 21.6536 | 41111517 | 90160010 | 9016006000 | DE | Yes | No | No |  |  |  | Yes | CR2032 | No |  |  | Not applicable | No | Yes | https://we.tl/t-hfiaZ1AIcw |  | MSA116P-000-DH
Lab Weighing | MCA116S-3S01-D QP2 QP3 QP4 ION | Cubis® II High-Capacity Micro Balance | Cubis® II High-Capacity Micro Balance. Scale div. (d) 0.002 mg, max. load 111 g. Draft Shield D & Activated Ionizer | Cubis® II MCA high-capacity micro balance with large high end 7” color TFT touch display in 16:9 format with graphical user interface. Actual scale division (d) 0.002 mg, nominal maximum load (Max) 111 g. Manual glass draft shield with learning capability for user-friendly operation, automated motorized leveling and integrated licensed ionizer. Standard version non-verified, only metric units. Software packages Advanced Applications, Utility & Connectivity (QP2, QP3 & QP4) included. | 1 | EA | 18.5 | 40.7855 | 14.3 | 31.5261 | 60 | 40 | 55 | 23.6221 | 15.748 | 21.6536 | 41111517 | 90160010 | 9016006000 | DE | Yes | No | No |  |  |  | Yes | CR2032 | No |  |  | Not applicable | No | Yes | https://we.tl/t-hfiaZ1AIcw |  | MSA116P-000-DH
Lab Weighing | MCA116S-3S01-D QP2 QP3 QP4 | Cubis® II High-Capacity Micro Balance | Cubis® II High-Capacity Micro Balance. Scale div. (d) 0.002 mg, max. load 111 g. Draft Shield D | Cubis® II MCA high-capacity micro balance with large high end 7” color TFT touch display in 16:9 format with graphical user interface. Actual scale division (d) 0.002 mg, nominal maximum load (Max) 111 g. Manual glass draft shield with learning capability for user-friendly operation, automated motorized leveling and integrated licensable ionizer. Standard version non-verified, only metric units. Software packages Advanced Applications, Utility & Connectivity (QP2, QP3 & QP4) included. | 1 | EA | 18.5 | 40.7855 | 14.3 | 31.5261 | 60 | 40 | 55 | 23.6221 | 15.748 | 21.6536 | 41111517 | 90160010 | 9016006000 | DE | Yes | No | No |  |  |  | Yes | CR2032 | No |  |  | Not applicable | No | Yes | https://we.tl/t-hfiaZ1AIcw |  | MSA116P-000-DH
Lab Weighing | MCA36S-3CEU-D MDS | Cubis® II High-Capacity Micro Balance | Cubis® II High-Capacity Micro Balance. Scale div. (d) 0.001 mg, max. load 32 g. Draft Shield D & Activated Draft Shield Motors | Cubis® II MCA high-capacity micro balance with large high end 7” color TFT touch display in 16:9 format with graphical user interface. Actual scale division (d) 0.001 mg, nominal maximum load (Max) 32 g. Automatic motorized glass draft shield with learning capability for user-friendly operation, automated motorized leveling and integrated licensable ionizer. Verified balance with EC Type Approval Certificate (for EU except France). | 1 | EA | 18.5 | 40.7855 | 14.3 | 31.5261 | 60 | 40 | 55 | 23.6221 | 15.748 | 21.6536 | 41111517 | 90160010 | 9016006000 | DE | Yes | No | No |  |  |  | Yes | CR2032 | No |  |  | Not applicable | No | Yes | https://we.tl/t-hfiaZ1AIcw |  | MSA36S-0CE-DH
Lab Weighing | MCA36S-3CEU-D HWL | Cubis® II High-Capacity Micro Balance | Cubis® II High-Capacity Micro Balance. Scale div. (d) 0.001 mg, max. load 32 g. Draft Shield D & Activated Ionizer and Draft Shield Motors | Cubis® II MCA high-capacity micro balance with large high end 7” color TFT touch display in 16:9 format with graphical user interface. Actual scale division (d) 0.001 mg, nominal maximum load (Max) 32 g. Automatic motorized glass draft shield with learning capability for user-friendly operation, automated motorized leveling and integrated licensed ionizer. Verified balance with EC Type Approval Certificate (for EU except France). | 1 | EA | 18.5 | 40.7855 | 14.3 | 31.5261 | 60 | 40 | 55 | 23.6221 | 15.748 | 21.6536 | 41111517 | 90160010 | 9016006000 | DE | Yes | No | No |  |  |  | Yes | CR2032 | No |  |  | Not applicable | No | Yes | https://we.tl/t-hfiaZ1AIcw |  | MSA36S-0CE-DH
Lab Weighing | MCA36S-3CEU-D ION | Cubis® II High-Capacity Micro Balance | Cubis® II High-Capacity Micro Balance. Scale div. (d) 0.001 mg, max. load 32 g. Draft Shield D & Activated Ionizer | Cubis® II MCA high-capacity micro balance with large high end 7” color TFT touch display in 16:9 format with graphical user interface. Actual scale division (d) 0.001 mg, nominal maximum load (Max) 32 g. Manual glass draft shield with learning capability for user-friendly operation, automated motorized leveling and integrated licensed ionizer. Verified balance with EC Type Approval Certificate (for EU except France). | 1 | EA | 18.5 | 40.7855 | 14.3 | 31.5261 | 60 | 40 | 55 | 23.6221 | 15.748 | 21.6536 | 41111517 | 90160010 | 9016006000 | DE | Yes | No | No |  |  |  | Yes | CR2032 | No |  |  | Not applicable | No | Yes | https://we.tl/t-hfiaZ1AIcw |  | MSA36S-0CE-DH
Lab Weighing | MCA36S-3CEU-D | Cubis® II High-Capacity Micro Balance | Cubis® II High-Capacity Micro Balance. Scale div. (d) 0.001 mg, max. load 32 g. Draft Shield D | Cubis® II MCA high-capacity micro balance with large high end 7” color TFT touch display in 16:9 format with graphical user interface. Actual scale division (d) 0.001 mg, nominal maximum load (Max) 32 g. Manual glass draft shield with learning capability for user-friendly operation, automated motorized leveling and integrated licensable ionizer. Verified balance with EC Type Approval Certificate (for EU except France). | 1 | EA | 18.5 | 40.7855 | 14.3 | 31.5261 | 60 | 40 | 55 | 23.6221 | 15.748 | 21.6536 | 41111517 | 90160010 | 9016006000 | DE | Yes | No | No |  |  |  | Yes | CR2032 | No |  |  | Not applicable | No | Yes | https://we.tl/t-hfiaZ1AIcw |  | MSA36S-0CE-DH
Lab Weighing | MCA36P-3CEU-D MDS | Cubis® II High-Capacity Micro Balance | Cubis® II High-Capacity Micro Balance. Scale div. (d) 0.001 ¦ 0.01 mg, max. load 10.1 ¦ 32 g. Draft Shield D & Activated Draft Shield Motors | Cubis® II MCA high-capacity micro balance with large high end 7” color TFT touch display in 16:9 format with graphical user interface. Actual scale division (d) 0.001 ¦ 0.01 mg, nominal maximum load (Max) 10.1 ¦ 32 g. Automatic motorized glass draft shield with learning capability for user-friendly operation, automated motorized leveling and integrated licensable ionizer. Verified balance with EC Type Approval Certificate (for EU except France). | 1 | EA | 18.5 | 40.7855 | 14.3 | 31.5261 | 60 | 40 | 55 | 23.6221 | 15.748 | 21.6536 | 41111517 | 90160010 | 9016006000 | DE | Yes | No | No |  |  |  | Yes | CR2032 | No |  |  | Not applicable | No | Yes | https://we.tl/t-hfiaZ1AIcw |  | MSA36P-0CE-DH
Lab Weighing | MCA36P-3CEU-D HWL | Cubis® II High-Capacity Micro Balance | Cubis® II High-Capacity Micro Balance. Scale div. (d) 0.001 ¦ 0.01 mg, max. load 10.1 ¦ 32 g. Draft Shield D & Activated Ionizer and Draft Shield Motors | Cubis® II MCA high-capacity micro balance with large high end 7” color TFT touch display in 16:9 format with graphical user interface. Actual scale division (d) 0.001 ¦ 0.01 mg, nominal maximum load (Max) 10.1 ¦ 32 g. Automatic motorized glass draft shield with learning capability for user-friendly operation, automated motorized leveling and integrated licensed ionizer. Verified balance with EC Type Approval Certificate (for EU except France). | 1 | EA | 18.5 | 40.7855 | 14.3 | 31.5261 | 60 | 40 | 55 | 23.6221 | 15.748 | 21.6536 | 41111517 | 90160010 | 9016006000 | DE | Yes | No | No |  |  |  | Yes | CR2032 | No |  |  | Not applicable | No | Yes | https://we.tl/t-hfiaZ1AIcw |  | MSA36P-0CE-DH
Lab Weighing | MCA36P-3CEU-D ION | Cubis® II High-Capacity Micro Balance | Cubis® II High-Capacity Micro Balance. Scale div. (d) 0.001 ¦ 0.01 mg, max. load 10.1 ¦ 32 g. Draft Shield D & Activated Ionizer | Cubis® II MCA high-capacity micro balance with large high end 7” color TFT touch display in 16:9 format with graphical user interface. Actual scale division (d) 0.001 ¦ 0.01 mg, nominal maximum load (Max) 10.1 ¦ 32 g. Manual glass draft shield with learning capability for user-friendly operation, automated motorized leveling and integrated licensed ionizer. Verified balance with EC Type Approval Certificate (for EU except France). | 1 | EA | 18.5 | 40.7855 | 14.3 | 31.5261 | 60 | 40 | 55 | 23.6221 | 15.748 | 21.6536 | 41111517 | 90160010 | 9016006000 | DE | Yes | No | No |  |  |  | Yes | CR2032 | No |  |  | Not applicable | No | Yes | https://we.tl/t-hfiaZ1AIcw |  | MSA36P-0CE-DH
Lab Weighing | MCA36P-3CEU-D | Cubis® II High-Capacity Micro Balance | Cubis® II High-Capacity Micro Balance. Scale div. (d) 0.001 ¦ 0.01 mg, max. load 10.1 ¦ 32 g. Draft Shield D | Cubis® II MCA high-capacity micro balance with large high end 7” color TFT touch display in 16:9 format with graphical user interface. Actual scale division (d) 0.001 ¦ 0.01 mg, nominal maximum load (Max) 10.1 ¦ 32 g. Manual glass draft shield with learning capability for user-friendly operation, automated motorized leveling and integrated licensable ionizer. Verified balance with EC Type Approval Certificate (for EU except France). | 1 | EA | 18.5 | 40.7855 | 14.3 | 31.5261 | 60 | 40 | 55 | 23.6221 | 15.748 | 21.6536 | 41111517 | 90160010 | 9016006000 | DE | Yes | No | No |  |  |  | Yes | CR2032 | No |  |  | Not applicable | No | Yes | https://we.tl/t-hfiaZ1AIcw |  | MSA36P-0CE-DH
Lab Weighing | MCA66S-3CEU-D MDS | Cubis® II High-Capacity Micro Balance | Cubis® II High-Capacity Micro Balance. Scale div. (d) 0.001 mg, max. load 61 g. Draft Shield D & Activated Draft Shield Motors | Cubis® II MCA high-capacity micro balance with large high end 7” color TFT touch display in 16:9 format with graphical user interface. Actual scale division (d) 0.001 mg, nominal maximum load (Max) 61 g. Automatic motorized glass draft shield with learning capability for user-friendly operation, automated motorized leveling and integrated licensable ionizer. Verified balance with EC Type Approval Certificate (for EU except France). | 1 | EA | 18.5 | 40.7855 | 14.3 | 31.5261 | 60 | 40 | 55 | 23.6221 | 15.748 | 21.6536 | 41111517 | 90160010 | 9016006000 | DE | Yes | No | No |  |  |  | Yes | CR2032 | No |  |  | Not applicable | No | Yes | https://we.tl/t-hfiaZ1AIcw |  | MSA66S-0CE-DH
Lab Weighing | MCA66S-3CEU-D HWL | Cubis® II High-Capacity Micro Balance | Cubis® II High-Capacity Micro Balance. Scale div. (d) 0.001 mg, max. load 61 g. Draft Shield D & Activated Ionizer and Draft Shield Motors | Cubis® II MCA high-capacity micro balance with large high end 7” color TFT touch display in 16:9 format with graphical user interface. Actual scale division (d) 0.001 mg, nominal maximum load (Max) 61 g. Automatic motorized glass draft shield with learning capability for user-friendly operation, automated motorized leveling and integrated licensed ionizer. Verified balance with EC Type Approval Certificate (for EU except France). | 1 | EA | 18.5 | 40.7855 | 14.3 | 31.5261 | 60 | 40 | 55 | 23.6221 | 15.748 | 21.6536 | 41111517 | 90160010 | 9016006000 | DE | Yes | No | No |  |  |  | Yes | CR2032 | No |  |  | Not applicable | No | Yes | https://we.tl/t-hfiaZ1AIcw |  | MSA66S-0CE-DH
Lab Weighing | MCA66S-3CEU-D ION | Cubis® II High-Capacity Micro Balance | Cubis® II High-Capacity Micro Balance. Scale div. (d) 0.001 mg, max. load 61 g. Draft Shield D & Activated Ionizer | Cubis® II MCA high-capacity micro balance with large high end 7” color TFT touch display in 16:9 format with graphical user interface. Actual scale division (d) 0.001 mg, nominal maximum load (Max) 61 g. Manual glass draft shield with learning capability for user-friendly operation, automated motorized leveling and integrated licensed ionizer. Verified balance with EC Type Approval Certificate (for EU except France). | 1 | EA | 18.5 | 40.7855 | 14.3 | 31.5261 | 60 | 40 | 55 | 23.6221 | 15.748 | 21.6536 | 41111517 | 90160010 | 9016006000 | DE | Yes | No | No |  |  |  | Yes | CR2032 | No |  |  | Not applicable | No | Yes | https://we.tl/t-hfiaZ1AIcw |  | MSA66S-0CE-DH
Lab Weighing | MCA66S-3CEU-D | Cubis® II High-Capacity Micro Balance | Cubis® II High-Capacity Micro Balance. Scale div. (d) 0.001 mg, max. load 61 g. Draft Shield D | Cubis® II MCA high-capacity micro balance with large high end 7” color TFT touch display in 16:9 format with graphical user interface. Actual scale division (d) 0.001 mg, nominal maximum load (Max) 61 g. Manual glass draft shield with learning capability for user-friendly operation, automated motorized leveling and integrated licensable ionizer. Verified balance with EC Type Approval Certificate (for EU except France). | 1 | EA | 18.5 | 40.7855 | 14.3 | 31.5261 | 60 | 40 | 55 | 23.6221 | 15.748 | 21.6536 | 41111517 | 90160010 | 9016006000 | DE | Yes | No | No |  |  |  | Yes | CR2032 | No |  |  | Not applicable | No | Yes | https://we.tl/t-hfiaZ1AIcw |  | MSA66S-0CE-DH
Lab Weighing | MCA66P-3CEU-D MDS | Cubis® II High-Capacity Micro Balance | Cubis® II High-Capacity Micro Balance. Scale div. (d) 0.001 ¦ 0.01 mg, max. load 12 ¦ 61 g. Draft Shield D & Activated Draft Shield Motors | Cubis® II MCA high-capacity micro balance with large high end 7” color TFT touch display in 16:9 format with graphical user interface. Actual scale division (d) 0.001 ¦ 0.01 mg, nominal maximum load (Max) 12 ¦ 61 g. Automatic motorized glass draft shield with learning capability for user-friendly operation, automated motorized leveling and integrated licensable ionizer. Verified balance with EC Type Approval Certificate (for EU except France). | 1 | EA | 18.5 | 40.7855 | 14.3 | 31.5261 | 60 | 40 | 55 | 23.6221 | 15.748 | 21.6536 | 41111517 | 90160010 | 9016006000 | DE | Yes | No | No |  |  |  | Yes | CR2032 | No |  |  | Not applicable | No | Yes | https://we.tl/t-hfiaZ1AIcw |  | MSA66P-0CE-DH
Lab Weighing | MCA66P-3CEU-D HWL | Cubis® II High-Capacity Micro Balance | Cubis® II High-Capacity Micro Balance. Scale div. (d) 0.001 ¦ 0.01 mg, max. load 12 ¦ 61 g. Draft Shield D & Activated Ionizer and Draft Shield Motors | Cubis® II MCA high-capacity micro balance with large high end 7” color TFT touch display in 16:9 format with graphical user interface. Actual scale division (d) 0.001 ¦ 0.01 mg, nominal maximum load (Max) 12 ¦ 61 g. Automatic motorized glass draft shield with learning capability for user-friendly operation, automated motorized leveling and integrated licensed ionizer. Verified balance with EC Type Approval Certificate (for EU except France). | 1 | EA | 18.5 | 40.7855 | 14.3 | 31.5261 | 60 | 40 | 55 | 23.6221 | 15.748 | 21.6536 | 41111517 | 90160010 | 9016006000 | DE | Yes | No | No |  |  |  | Yes | CR2032 | No |  |  | Not applicable | No | Yes | https://we.tl/t-hfiaZ1AIcw |  | MSA66P-0CE-DH
Lab Weighing | MCA66P-3CEU-D ION | Cubis® II High-Capacity Micro Balance | Cubis® II High-Capacity Micro Balance. Scale div. (d) 0.001 ¦ 0.01 mg, max. load 12 ¦ 61 g. Draft Shield D & Activated Ionizer | Cubis® II MCA high-capacity micro balance with large high end 7” color TFT touch display in 16:9 format with graphical user interface. Actual scale division (d) 0.001 ¦ 0.01 mg, nominal maximum load (Max) 12 ¦ 61 g. Manual glass draft shield with learning capability for user-friendly operation, automated motorized leveling and integrated licensed ionizer. Verified balance with EC Type Approval Certificate (for EU except France). | 1 | EA | 18.5 | 40.7855 | 14.3 | 31.5261 | 60 | 40 | 55 | 23.6221 | 15.748 | 21.6536 | 41111517 | 90160010 | 9016006000 | DE | Yes | No | No |  |  |  | Yes | CR2032 | No |  |  | Not applicable | No | Yes | https://we.tl/t-hfiaZ1AIcw |  | MSA66P-0CE-DH
Lab Weighing | MCA66P-3CEU-D | Cubis® II High-Capacity Micro Balance | Cubis® II High-Capacity Micro Balance. Scale div. (d) 0.001 ¦ 0.01 mg, max. load 12 ¦ 61 g. Draft Shield D | Cubis® II MCA high-capacity micro balance with large high end 7” color TFT touch display in 16:9 format with graphical user interface. Actual scale division (d) 0.001 ¦ 0.01 mg, nominal maximum load (Max) 12 ¦ 61 g. Manual glass draft shield with learning capability for user-friendly operation, automated motorized leveling and integrated licensable ionizer. Verified balance with EC Type Approval Certificate (for EU except France). | 1 | EA | 18.5 | 40.7855 | 14.3 | 31.5261 | 60 | 40 | 55 | 23.6221 | 15.748 | 21.6536 | 41111517 | 90160010 | 9016006000 | DE | Yes | No | No |  |  |  | Yes | CR2032 | No |  |  | Not applicable | No | Yes | https://we.tl/t-hfiaZ1AIcw |  | MSA66P-0CE-DH
Lab Weighing | MCA116S-3CEU-D MDS | Cubis® II High-Capacity Micro Balance | Cubis® II High-Capacity Micro Balance. Scale div. (d) 0.002 mg, max. load 111 g. Draft Shield D & Activated Draft Shield Motors | Cubis® II MCA high-capacity micro balance with large high end 7” color TFT touch display in 16:9 format with graphical user interface. Actual scale division (d) 0.002 mg, nominal maximum load (Max) 111 g. Automatic motorized glass draft shield with learning capability for user-friendly operation, automated motorized leveling and integrated licensable ionizer. Verified balance with EC Type Approval Certificate (for EU except France). | 1 | EA | 18.5 | 40.7855 | 14.3 | 31.5261 | 60 | 40 | 55 | 23.6221 | 15.748 | 21.6536 | 41111517 | 90160010 | 9016006000 | DE | Yes | No | No |  |  |  | Yes | CR2032 | No |  |  | Not applicable | No | Yes | https://we.tl/t-hfiaZ1AIcw |  | MSA116P-0CE-DH
Lab Weighing | MCA116S-3CEU-D HWL | Cubis® II High-Capacity Micro Balance | Cubis® II High-Capacity Micro Balance. Scale div. (d) 0.002 mg, max. load 111 g. Draft Shield D & Activated Ionizer and Draft Shield Motors | Cubis® II MCA high-capacity micro balance with large high end 7” color TFT touch display in 16:9 format with graphical user interface. Actual scale division (d) 0.002 mg, nominal maximum load (Max) 111 g. Automatic motorized glass draft shield with learning capability for user-friendly operation, automated motorized leveling and integrated licensed ionizer. Verified balance with EC Type Approval Certificate (for EU except France). | 1 | EA | 18.5 | 40.7855 | 14.3 | 31.5261 | 60 | 40 | 55 | 23.6221 | 15.748 | 21.6536 | 41111517 | 90160010 | 9016006000 | DE | Yes | No | No |  |  |  | Yes | CR2032 | No |  |  | Not applicable | No | Yes | https://we.tl/t-hfiaZ1AIcw |  | MSA116P-0CE-DH
Lab Weighing | MCA116S-3CEU-D ION | Cubis® II High-Capacity Micro Balance | Cubis® II High-Capacity Micro Balance. Scale div. (d) 0.002 mg, max. load 111 g. Draft Shield D & Activated Ionizer | Cubis® II MCA high-capacity micro balance with large high end 7” color TFT touch display in 16:9 format with graphical user interface. Actual scale division (d) 0.002 mg, nominal maximum load (Max) 111 g. Manual glass draft shield with learning capability for user-friendly operation, automated motorized leveling and integrated licensed ionizer. Verified balance with EC Type Approval Certificate (for EU except France). | 1 | EA | 18.5 | 40.7855 | 14.3 | 31.5261 | 60 | 40 | 55 | 23.6221 | 15.748 | 21.6536 | 41111517 | 90160010 | 9016006000 | DE | Yes | No | No |  |  |  | Yes | CR2032 | No |  |  | Not applicable | No | Yes | https://we.tl/t-hfiaZ1AIcw |  | MSA116P-0CE-DH
Lab Weighing | MCA116S-3CEU-D | Cubis® II High-Capacity Micro Balance | Cubis® II High-Capacity Micro Balance. Scale div. (d) 0.002 mg, max. load 111 g. Draft Shield D | Cubis® II MCA high-capacity micro balance with large high end 7” color TFT touch display in 16:9 format with graphical user interface. Actual scale division (d) 0.002 mg, nominal maximum load (Max) 111 g. Manual glass draft shield with learning capability for user-friendly operation, automated motorized leveling and integrated licensable ionizer. Verified balance with EC Type Approval Certificate (for EU except France). | 1 | EA | 18.5 | 40.7855 | 14.3 | 31.5261 | 60 | 40 | 55 | 23.6221 | 15.748 | 21.6536 | 41111517 | 90160010 | 9016006000 | DE | Yes | No | No |  |  |  | Yes | CR2032 | No |  |  | Not applicable | No | Yes | https://we.tl/t-hfiaZ1AIcw |  | MSA116P-0CE-DH
Lab Weighing | MCE36S-3CEU-D MDS | Cubis® II High-Capacity Micro Balance | Cubis® II High-Capacity Micro Balance. Scale div. (d) 0.001 mg, max. load 32 g. Draft Shield D & Activated Draft Shield Motors | Cubis® II MCE high-capacity micro balance with modern, easy-to-read TFT touch screen. Actual scale division (d) 0.001 mg, nominal maximum load (Max) 32 g. Automatic motorized glass draft shield with learning capability for user-friendly operation, automated motorized leveling and integrated licensable ionizer. Verified balance with EC Type Approval Certificate (for EU except France). | 1 | EA | 17.5 | 38.5808 | 13.3 | 29.3214 | 60 | 40 | 55 | 23.6221 | 15.748 | 21.6536 | 41111517 | 90160010 | 9016006000 | DE | Yes | No | No |  |  |  | Yes | CR2032 | No |  |  | Not applicable | No | Yes | https://we.tl/t-hfiaZ1AIcw |  | Not applicable
Lab Weighing | MCE36S-3CEU-D HWL | Cubis® II High-Capacity Micro Balance | Cubis® II High-Capacity Micro Balance. Scale div. (d) 0.001 mg, max. load 32 g. Draft Shield D & Activated Ionizer and Draft Shield Motors | Cubis® II MCE high-capacity micro balance with modern, easy-to-read TFT touch screen. Actual scale division (d) 0.001 mg, nominal maximum load (Max) 32 g. Automatic motorized glass draft shield with learning capability for user-friendly operation, automated motorized leveling and integrated licensed ionizer. Verified balance with EC Type Approval Certificate (for EU except France). | 1 | EA | 17.5 | 38.5808 | 13.3 | 29.3214 | 60 | 40 | 55 | 23.6221 | 15.748 | 21.6536 | 41111517 | 90160010 | 9016006000 | DE | Yes | No | No |  |  |  | Yes | CR2032 | No |  |  | Not applicable | No | Yes | https://we.tl/t-hfiaZ1AIcw |  | Not applicable
Lab Weighing | MCE36S-3CEU-D ION | Cubis® II High-Capacity Micro Balance | Cubis® II High-Capacity Micro Balance. Scale div. (d) 0.001 mg, max. load 32 g. Draft Shield D & Activated Ionizer | Cubis® II MCE high-capacity micro balance with modern, easy-to-read TFT touch screen. Actual scale division (d) 0.001 mg, nominal maximum load (Max) 32 g. Manual glass draft shield with learning capability for user-friendly operation, automated motorized leveling and integrated licensed ionizer. Verified balance with EC Type Approval Certificate (for EU except France). | 1 | EA | 17.5 | 38.5808 | 13.3 | 29.3214 | 60 | 40 | 55 | 23.6221 | 15.748 | 21.6536 | 41111517 | 90160010 | 9016006000 | DE | Yes | No | No |  |  |  | Yes | CR2032 | No |  |  | Not applicable | No | Yes | https://we.tl/t-hfiaZ1AIcw |  | Not applicable
Lab Weighing | MCE36S-3CEU-D | Cubis® II High-Capacity Micro Balance | Cubis® II High-Capacity Micro Balance. Scale div. (d) 0.001 mg, max. load 32 g. Draft Shield D | Cubis® II MCE high-capacity micro balance with modern, easy-to-read TFT touch screen. Actual scale division (d) 0.001 mg, nominal maximum load (Max) 32 g. Manual glass draft shield with learning capability for user-friendly operation, automated motorized leveling and integrated licensable ionizer. Verified balance with EC Type Approval Certificate (for EU except France). | 1 | EA | 17.5 | 38.5808 | 13.3 | 29.3214 | 60 | 40 | 55 | 23.6221 | 15.748 | 21.6536 | 41111517 | 90160010 | 9016006000 | DE | Yes | No | No |  |  |  | Yes | CR2032 | No |  |  | Not applicable | No | Yes | https://we.tl/t-hfiaZ1AIcw |  | Not applicable
Lab Weighing | MCE36P-3CEU-D MDS | Cubis® II High-Capacity Micro Balance | Cubis® II High-Capacity Micro Balance. Scale div. (d) 0.001 ¦ 0.01 mg, max. load 10.1 ¦ 32 g. Draft Shield D & Activated Draft Shield Motors | Cubis® II MCE high-capacity micro balance with modern, easy-to-read TFT touch screen. Actual scale division (d) 0.001 ¦ 0.01 mg, nominal maximum load (Max) 10.1 ¦ 32 g. Automatic motorized glass draft shield with learning capability for user-friendly operation, automated motorized leveling and integrated licensable ionizer. Verified balance with EC Type Approval Certificate (for EU except France). | 1 | EA | 17.5 | 38.5808 | 13.3 | 29.3214 | 60 | 40 | 55 | 23.6221 | 15.748 | 21.6536 | 41111517 | 90160010 | 9016006000 | DE | Yes | No | No |  |  |  | Yes | CR2032 | No |  |  | Not applicable | No | Yes | https://we.tl/t-hfiaZ1AIcw |  | Not applicable
Lab Weighing | MCE36P-3CEU-D HWL | Cubis® II High-Capacity Micro Balance | Cubis® II High-Capacity Micro Balance. Scale div. (d) 0.001 ¦ 0.01 mg, max. load 10.1 ¦ 32 g. Draft Shield D & Activated Ionizer and Draft Shield Motors | Cubis® II MCE high-capacity micro balance with modern, easy-to-read TFT touch screen. Actual scale division (d) 0.001 ¦ 0.01 mg, nominal maximum load (Max) 10.1 ¦ 32 g. Automatic motorized glass draft shield with learning capability for user-friendly operation, automated motorized leveling and integrated licensed ionizer. Verified balance with EC Type Approval Certificate (for EU except France). | 1 | EA | 17.5 | 38.5808 | 13.3 | 29.3214 | 60 | 40 | 55 | 23.6221 | 15.748 | 21.6536 | 41111517 | 90160010 | 9016006000 | DE | Yes | No | No |  |  |  | Yes | CR2032 | No |  |  | Not applicable | No | Yes | https://we.tl/t-hfiaZ1AIcw |  | Not applicable
Lab Weighing | MCE36P-3CEU-D ION | Cubis® II High-Capacity Micro Balance | Cubis® II High-Capacity Micro Balance. Scale div. (d) 0.001 ¦ 0.01 mg, max. load 10.1 ¦ 32 g. Draft Shield D & Activated Ionizer | Cubis® II MCE high-capacity micro balance with modern, easy-to-read TFT touch screen. Actual scale division (d) 0.001 ¦ 0.01 mg, nominal maximum load (Max) 10.1 ¦ 32 g. Manual glass draft shield with learning capability for user-friendly operation, automated motorized leveling and integrated licensed ionizer. Verified balance with EC Type Approval Certificate (for EU except France). | 1 | EA | 17.5 | 38.5808 | 13.3 | 29.3214 | 60 | 40 | 55 | 23.6221 | 15.748 | 21.6536 | 41111517 | 90160010 | 9016006000 | DE | Yes | No | No |  |  |  | Yes | CR2032 | No |  |  | Not applicable | No | Yes | https://we.tl/t-hfiaZ1AIcw |  | Not applicable
Lab Weighing | MCE36P-3CEU-D | Cubis® II High-Capacity Micro Balance | Cubis® II High-Capacity Micro Balance. Scale div. (d) 0.001 ¦ 0.01 mg, max. load 10.1 ¦ 32 g. Draft Shield D | Cubis® II MCE high-capacity micro balance with modern, easy-to-read TFT touch screen. Actual scale division (d) 0.001 ¦ 0.01 mg, nominal maximum load (Max) 10.1 ¦ 32 g. Manual glass draft shield with learning capability for user-friendly operation, automated motorized leveling and integrated licensable ionizer. Verified balance with EC Type Approval Certificate (for EU except France). | 1 | EA | 17.5 | 38.5808 | 13.3 | 29.3214 | 60 | 40 | 55 | 23.6221 | 15.748 | 21.6536 | 41111517 | 90160010 | 9016006000 | DE | Yes | No | No |  |  |  | Yes | CR2032 | No |  |  | Not applicable | No | Yes | https://we.tl/t-hfiaZ1AIcw |  | Not applicable
Lab Weighing | MCE66S-3CEU-D MDS | Cubis® II High-Capacity Micro Balance | Cubis® II High-Capacity Micro Balance. Scale div. (d) 0.001 mg, max. load 61 g. Draft Shield D & Activated Draft Shield Motors | Cubis® II MCE high-capacity micro balance with modern, easy-to-read TFT touch screen. Actual scale division (d) 0.001 mg, nominal maximum load (Max) 61 g. Automatic motorized glass draft shield with learning capability for user-friendly operation, automated motorized leveling and integrated licensable ionizer. Verified balance with EC Type Approval Certificate (for EU except France). | 1 | EA | 17.5 | 38.5808 | 13.3 | 29.3214 | 60 | 40 | 55 | 23.6221 | 15.748 | 21.6536 | 41111517 | 90160010 | 9016006000 | DE | Yes | No | No |  |  |  | Yes | CR2032 | No |  |  | Not applicable | No | Yes | https://we.tl/t-hfiaZ1AIcw |  | Not applicable
Lab Weighing | MCE66S-3CEU-D HWL | Cubis® II High-Capacity Micro Balance | Cubis® II High-Capacity Micro Balance. Scale div. (d) 0.001 mg, max. load 61 g. Draft Shield D & Activated Ionizer and Draft Shield Motors | Cubis® II MCE high-capacity micro balance with modern, easy-to-read TFT touch screen. Actual scale division (d) 0.001 mg, nominal maximum load (Max) 61 g. Automatic motorized glass draft shield with learning capability for user-friendly operation, automated motorized leveling and integrated licensed ionizer. Verified balance with EC Type Approval Certificate (for EU except France). | 1 | EA | 17.5 | 38.5808 | 13.3 | 29.3214 | 60 | 40 | 55 | 23.6221 | 15.748 | 21.6536 | 41111517 | 90160010 | 9016006000 | DE | Yes | No | No |  |  |  | Yes | CR2032 | No |  |  | Not applicable | No | Yes | https://we.tl/t-hfiaZ1AIcw |  | Not applicable
Lab Weighing | MCE66S-3CEU-D ION | Cubis® II High-Capacity Micro Balance | Cubis® II High-Capacity Micro Balance. Scale div. (d) 0.001 mg, max. load 61 g. Draft Shield D & Activated Ionizer | Cubis® II MCE high-capacity micro balance with modern, easy-to-read TFT touch screen. Actual scale division (d) 0.001 mg, nominal maximum load (Max) 61 g. Manual glass draft shield with learning capability for user-friendly operation, automated motorized leveling and integrated licensed ionizer. Verified balance with EC Type Approval Certificate (for EU except France). | 1 | EA | 17.5 | 38.5808 | 13.3 | 29.3214 | 60 | 40 | 55 | 23.6221 | 15.748 | 21.6536 | 41111517 | 90160010 | 9016006000 | DE | Yes | No | No |  |  |  | Yes | CR2032 | No |  |  | Not applicable | No | Yes | https://we.tl/t-hfiaZ1AIcw |  | Not applicable
Lab Weighing | MCE66S-3CEU-D | Cubis® II High-Capacity Micro Balance | Cubis® II High-Capacity Micro Balance. Scale div. (d) 0.001 mg, max. load 61 g. Draft Shield D | Cubis® II MCE high-capacity micro balance with modern, easy-to-read TFT touch screen. Actual scale division (d) 0.001 mg, nominal maximum load (Max) 61 g. Manual glass draft shield with learning capability for user-friendly operation, automated motorized leveling and integrated licensable ionizer. Verified balance with EC Type Approval Certificate (for EU except France). | 1 | EA | 17.5 | 38.5808 | 13.3 | 29.3214 | 60 | 40 | 55 | 23.6221 | 15.748 | 21.6536 | 41111517 | 90160010 | 9016006000 | DE | Yes | No | No |  |  |  | Yes | CR2032 | No |  |  | Not applicable | No | Yes | https://we.tl/t-hfiaZ1AIcw |  | Not applicable
Lab Weighing | MCE66P-3CEU-D MDS | Cubis® II High-Capacity Micro Balance | Cubis® II High-Capacity Micro Balance. Scale div. (d) 0.001 ¦ 0.01 mg, max. load 12 ¦ 61 g. Draft Shield D & Activated Draft Shield Motors | Cubis® II MCE high-capacity micro balance with modern, easy-to-read TFT touch screen. Actual scale division (d) 0.001 ¦ 0.01 mg, nominal maximum load (Max) 12 ¦ 61 g. Automatic motorized glass draft shield with learning capability for user-friendly operation, automated motorized leveling and integrated licensable ionizer. Verified balance with EC Type Approval Certificate (for EU except France). | 1 | EA | 17.5 | 38.5808 | 13.3 | 29.3214 | 60 | 40 | 55 | 23.6221 | 15.748 | 21.6536 | 41111517 | 90160010 | 9016006000 | DE | Yes | No | No |  |  |  | Yes | CR2032 | No |  |  | Not applicable | No | Yes | https://we.tl/t-hfiaZ1AIcw |  | Not applicable
Lab Weighing | MCE66P-3CEU-D HWL | Cubis® II High-Capacity Micro Balance | Cubis® II High-Capacity Micro Balance. Scale div. (d) 0.001 ¦ 0.01 mg, max. load 12 ¦ 61 g. Draft Shield D & Activated Ionizer and Draft Shield Motors | Cubis® II MCE high-capacity micro balance with modern, easy-to-read TFT touch screen. Actual scale division (d) 0.001 ¦ 0.01 mg, nominal maximum load (Max) 12 ¦ 61 g. Automatic motorized glass draft shield with learning capability for user-friendly operation, automated motorized leveling and integrated licensed ionizer. Verified balance with EC Type Approval Certificate (for EU except France). | 1 | EA | 17.5 | 38.5808 | 13.3 | 29.3214 | 60 | 40 | 55 | 23.6221 | 15.748 | 21.6536 | 41111517 | 90160010 | 9016006000 | DE | Yes | No | No |  |  |  | Yes | CR2032 | No |  |  | Not applicable | No | Yes | https://we.tl/t-hfiaZ1AIcw |  | Not applicable
Lab Weighing | MCE66P-3CEU-D ION | Cubis® II High-Capacity Micro Balance | Cubis® II High-Capacity Micro Balance. Scale div. (d) 0.001 ¦ 0.01 mg, max. load 12 ¦ 61 g. Draft Shield D & Activated Ionizer | Cubis® II MCE high-capacity micro balance with modern, easy-to-read TFT touch screen. Actual scale division (d) 0.001 ¦ 0.01 mg, nominal maximum load (Max) 12 ¦ 61 g. Manual glass draft shield with learning capability for user-friendly operation, automated motorized leveling and integrated licensed ionizer. Verified balance with EC Type Approval Certificate (for EU except France). | 1 | EA | 17.5 | 38.5808 | 13.3 | 29.3214 | 60 | 40 | 55 | 23.6221 | 15.748 | 21.6536 | 41111517 | 90160010 | 9016006000 | DE | Yes | No | No |  |  |  | Yes | CR2032 | No |  |  | Not applicable | No | Yes | https://we.tl/t-hfiaZ1AIcw |  | Not applicable
Lab Weighing | MCE66P-3CEU-D | Cubis® II High-Capacity Micro Balance | Cubis® II High-Capacity Micro Balance. Scale div. (d) 0.001 ¦ 0.01 mg, max. load 12 ¦ 61 g. Draft Shield D | Cubis® II MCE high-capacity micro balance with modern, easy-to-read TFT touch screen. Actual scale division (d) 0.001 ¦ 0.01 mg, nominal maximum load (Max) 12 ¦ 61 g. Manual glass draft shield with learning capability for user-friendly operation, automated motorized leveling and integrated licensable ionizer. Verified balance with EC Type Approval Certificate (for EU except France). | 1 | EA | 17.5 | 38.5808 | 13.3 | 29.3214 | 60 | 40 | 55 | 23.6221 | 15.748 | 21.6536 | 41111517 | 90160010 | 9016006000 | DE | Yes | No | No |  |  |  | Yes | CR2032 | No |  |  | Not applicable | No | Yes | https://we.tl/t-hfiaZ1AIcw |  | Not applicable
Lab Weighing | MCA36S-3CEU-D QP1 MDS | Cubis® II High-Capacity Micro Balance | Cubis® II High-Capacity Micro Balance. Scale div. (d) 0.001 mg, max. load 32 g. Draft Shield D & Activated Draft Shield Motors | Cubis® II MCA high-capacity micro balance with large high end 7” color TFT touch display in 16:9 format with graphical user interface. Actual scale division (d) 0.001 mg, nominal maximum load (Max) 32 g. Automatic motorized glass draft shield with learning capability for user-friendly operation, automated motorized leveling and integrated licensable ionizer. Verified balance with EC Type Approval Certificate (for EU except France). Software package Pharma (QP1) included. | 1 | EA | 18.5 | 40.7855 | 14.3 | 31.5261 | 60 | 40 | 55 | 23.6221 | 15.748 | 21.6536 | 41111517 | 90160010 | 9016006000 | DE | Yes | No | No |  |  |  | Yes | CR2032 | No |  |  | Not applicable | No | Yes | https://we.tl/t-hfiaZ1AIcw |  | MSA36S-0CE-DH
Lab Weighing | MCA36S-3CEU-D QP1 HWL | Cubis® II High-Capacity Micro Balance | Cubis® II High-Capacity Micro Balance. Scale div. (d) 0.001 mg, max. load 32 g. Draft Shield D & Activated Ionizer and Draft Shield Motors | Cubis® II MCA high-capacity micro balance with large high end 7” color TFT touch display in 16:9 format with graphical user interface. Actual scale division (d) 0.001 mg, nominal maximum load (Max) 32 g. Automatic motorized glass draft shield with learning capability for user-friendly operation, automated motorized leveling and integrated licensed ionizer. Verified balance with EC Type Approval Certificate (for EU except France). Software package Pharma (QP1) included. | 1 | EA | 18.5 | 40.7855 | 14.3 | 31.5261 | 60 | 40 | 55 | 23.6221 | 15.748 | 21.6536 | 41111517 | 90160010 | 9016006000 | DE | Yes | No | No |  |  |  | Yes | CR2032 | No |  |  | Not applicable | No | Yes | https://we.tl/t-hfiaZ1AIcw |  | MSA36S-0CE-DH
Lab Weighing | MCA36S-3CEU-D QP1 ION | Cubis® II High-Capacity Micro Balance | Cubis® II High-Capacity Micro Balance. Scale div. (d) 0.001 mg, max. load 32 g. Draft Shield D & Activated Ionizer | Cubis® II MCA high-capacity micro balance with large high end 7” color TFT touch display in 16:9 format with graphical user interface. Actual scale division (d) 0.001 mg, nominal maximum load (Max) 32 g. Manual glass draft shield with learning capability for user-friendly operation, automated motorized leveling and integrated licensed ionizer. Verified balance with EC Type Approval Certificate (for EU except France). Software package Pharma (QP1) included. | 1 | EA | 18.5 | 40.7855 | 14.3 | 31.5261 | 60 | 40 | 55 | 23.6221 | 15.748 | 21.6536 | 41111517 | 90160010 | 9016006000 | DE | Yes | No | No |  |  |  | Yes | CR2032 | No |  |  | Not applicable | No | Yes | https://we.tl/t-hfiaZ1AIcw |  | MSA36S-0CE-DH
Lab Weighing | MCA36S-3CEU-D QP1 | Cubis® II High-Capacity Micro Balance | Cubis® II High-Capacity Micro Balance. Scale div. (d) 0.001 mg, max. load 32 g. Draft Shield D | Cubis® II MCA high-capacity micro balance with large high end 7” color TFT touch display in 16:9 format with graphical user interface. Actual scale division (d) 0.001 mg, nominal maximum load (Max) 32 g. Manual glass draft shield with learning capability for user-friendly operation, automated motorized leveling and integrated licensable ionizer. Verified balance with EC Type Approval Certificate (for EU except France). Software package Pharma (QP1) included. | 1 | EA | 18.5 | 40.7855 | 14.3 | 31.5261 | 60 | 40 | 55 | 23.6221 | 15.748 | 21.6536 | 41111517 | 90160010 | 9016006000 | DE | Yes | No | No |  |  |  | Yes | CR2032 | No |  |  | Not applicable | No | Yes | https://we.tl/t-hfiaZ1AIcw |  | MSA36S-0CE-DH
Lab Weighing | MCA36P-3CEU-D QP1 MDS | Cubis® II High-Capacity Micro Balance | Cubis® II High-Capacity Micro Balance. Scale div. (d) 0.001 ¦ 0.01 mg, max. load 10.1 ¦ 32 g. Draft Shield D & Activated Draft Shield Motors | Cubis® II MCA high-capacity micro balance with large high end 7” color TFT touch display in 16:9 format with graphical user interface. Actual scale division (d) 0.001 ¦ 0.01 mg, nominal maximum load (Max) 10.1 ¦ 32 g. Automatic motorized glass draft shield with learning capability for user-friendly operation, automated motorized leveling and integrated licensable ionizer. Verified balance with EC Type Approval Certificate (for EU except France). Software package Pharma (QP1) included. | 1 | EA | 18.5 | 40.7855 | 14.3 | 31.5261 | 60 | 40 | 55 | 23.6221 | 15.748 | 21.6536 | 41111517 | 90160010 | 9016006000 | DE | Yes | No | No |  |  |  | Yes | CR2032 | No |  |  | Not applicable | No | Yes | https://we.tl/t-hfiaZ1AIcw |  | MSA36P-0CE-DH
Lab Weighing | MCA36P-3CEU-D QP1 HWL | Cubis® II High-Capacity Micro Balance | Cubis® II High-Capacity Micro Balance. Scale div. (d) 0.001 ¦ 0.01 mg, max. load 10.1 ¦ 32 g. Draft Shield D & Activated Ionizer and Draft Shield Motors | Cubis® II MCA high-capacity micro balance with large high end 7” color TFT touch display in 16:9 format with graphical user interface. Actual scale division (d) 0.001 ¦ 0.01 mg, nominal maximum load (Max) 10.1 ¦ 32 g. Automatic motorized glass draft shield with learning capability for user-friendly operation, automated motorized leveling and integrated licensed ionizer. Verified balance with EC Type Approval Certificate (for EU except France). Software package Pharma (QP1) included. | 1 | EA | 18.5 | 40.7855 | 14.3 | 31.5261 | 60 | 40 | 55 | 23.6221 | 15.748 | 21.6536 | 41111517 | 90160010 | 9016006000 | DE | Yes | No | No |  |  |  | Yes | CR2032 | No |  |  | Not applicable | No | Yes | https://we.tl/t-hfiaZ1AIcw |  | MSA36P-0CE-DH
Lab Weighing | MCA36P-3CEU-D QP1 ION | Cubis® II High-Capacity Micro Balance | Cubis® II High-Capacity Micro Balance. Scale div. (d) 0.001 ¦ 0.01 mg, max. load 10.1 ¦ 32 g. Draft Shield D & Activated Ionizer | Cubis® II MCA high-capacity micro balance with large high end 7” color TFT touch display in 16:9 format with graphical user interface. Actual scale division (d) 0.001 ¦ 0.01 mg, nominal maximum load (Max) 10.1 ¦ 32 g. Manual glass draft shield with learning capability for user-friendly operation, automated motorized leveling and integrated licensed ionizer. Verified balance with EC Type Approval Certificate (for EU except France). Software package Pharma (QP1) included. | 1 | EA | 18.5 | 40.7855 | 14.3 | 31.5261 | 60 | 40 | 55 | 23.6221 | 15.748 | 21.6536 | 41111517 | 90160010 | 9016006000 | DE | Yes | No | No |  |  |  | Yes | CR2032 | No |  |  | Not applicable | No | Yes | https://we.tl/t-hfiaZ1AIcw |  | MSA36P-0CE-DH
Lab Weighing | MCA36P-3CEU-D QP1 | Cubis® II High-Capacity Micro Balance | Cubis® II High-Capacity Micro Balance. Scale div. (d) 0.001 ¦ 0.01 mg, max. load 10.1 ¦ 32 g. Draft Shield D | Cubis® II MCA high-capacity micro balance with large high end 7” color TFT touch display in 16:9 format with graphical user interface. Actual scale division (d) 0.001 ¦ 0.01 mg, nominal maximum load (Max) 10.1 ¦ 32 g. Manual glass draft shield with learning capability for user-friendly operation, automated motorized leveling and integrated licensable ionizer. Verified balance with EC Type Approval Certificate (for EU except France). Software package Pharma (QP1) included. | 1 | EA | 18.5 | 40.7855 | 14.3 | 31.5261 | 60 | 40 | 55 | 23.6221 | 15.748 | 21.6536 | 41111517 | 90160010 | 9016006000 | DE | Yes | No | No |  |  |  | Yes | CR2032 | No |  |  | Not applicable | No | Yes | https://we.tl/t-hfiaZ1AIcw |  | MSA36P-0CE-DH
Lab Weighing | MCA66S-3CEU-D QP1 MDS | Cubis® II High-Capacity Micro Balance | Cubis® II High-Capacity Micro Balance. Scale div. (d) 0.001 mg, max. load 61 g. Draft Shield D & Activated Draft Shield Motors | Cubis® II MCA high-capacity micro balance with large high end 7” color TFT touch display in 16:9 format with graphical user interface. Actual scale division (d) 0.001 mg, nominal maximum load (Max) 61 g. Automatic motorized glass draft shield with learning capability for user-friendly operation, automated motorized leveling and integrated licensable ionizer. Verified balance with EC Type Approval Certificate (for EU except France). Software package Pharma (QP1) included. | 1 | EA | 18.5 | 40.7855 | 14.3 | 31.5261 | 60 | 40 | 55 | 23.6221 | 15.748 | 21.6536 | 41111517 | 90160010 | 9016006000 | DE | Yes | No | No |  |  |  | Yes | CR2032 | No |  |  | Not applicable | No | Yes | https://we.tl/t-hfiaZ1AIcw |  | MSA66S-0CE-DH
Lab Weighing | MCA66S-3CEU-D QP1 HWL | Cubis® II High-Capacity Micro Balance | Cubis® II High-Capacity Micro Balance. Scale div. (d) 0.001 mg, max. load 61 g. Draft Shield D & Activated Ionizer and Draft Shield Motors | Cubis® II MCA high-capacity micro balance with large high end 7” color TFT touch display in 16:9 format with graphical user interface. Actual scale division (d) 0.001 mg, nominal maximum load (Max) 61 g. Automatic motorized glass draft shield with learning capability for user-friendly operation, automated motorized leveling and integrated licensed ionizer. Verified balance with EC Type Approval Certificate (for EU except France). Software package Pharma (QP1) included. | 1 | EA | 18.5 | 40.7855 | 14.3 | 31.5261 | 60 | 40 | 55 | 23.6221 | 15.748 | 21.6536 | 41111517 | 90160010 | 9016006000 | DE | Yes | No | No |  |  |  | Yes | CR2032 | No |  |  | Not applicable | No | Yes | https://we.tl/t-hfiaZ1AIcw |  | MSA66S-0CE-DH
Lab Weighing | MCA66S-3CEU-D QP1 ION | Cubis® II High-Capacity Micro Balance | Cubis® II High-Capacity Micro Balance. Scale div. (d) 0.001 mg, max. load 61 g. Draft Shield D & Activated Ionizer | Cubis® II MCA high-capacity micro balance with large high end 7” color TFT touch display in 16:9 format with graphical user interface. Actual scale division (d) 0.001 mg, nominal maximum load (Max) 61 g. Manual glass draft shield with learning capability for user-friendly operation, automated motorized leveling and integrated licensed ionizer. Verified balance with EC Type Approval Certificate (for EU except France). Software package Pharma (QP1) included. | 1 | EA | 18.5 | 40.7855 | 14.3 | 31.5261 | 60 | 40 | 55 | 23.6221 | 15.748 | 21.6536 | 41111517 | 90160010 | 9016006000 | DE | Yes | No | No |  |  |  | Yes | CR2032 | No |  |  | Not applicable | No | Yes | https://we.tl/t-hfiaZ1AIcw |  | MSA66S-0CE-DH
Lab Weighing | MCA66S-3CEU-D QP1 | Cubis® II High-Capacity Micro Balance | Cubis® II High-Capacity Micro Balance. Scale div. (d) 0.001 mg, max. load 61 g. Draft Shield D | Cubis® II MCA high-capacity micro balance with large high end 7” color TFT touch display in 16:9 format with graphical user interface. Actual scale division (d) 0.001 mg, nominal maximum load (Max) 61 g. Manual glass draft shield with learning capability for user-friendly operation, automated motorized leveling and integrated licensable ionizer. Verified balance with EC Type Approval Certificate (for EU except France). Software package Pharma (QP1) included. | 1 | EA | 18.5 | 40.7855 | 14.3 | 31.5261 | 60 | 40 | 55 | 23.6221 | 15.748 | 21.6536 | 41111517 | 90160010 | 9016006000 | DE | Yes | No | No |  |  |  | Yes | CR2032 | No |  |  | Not applicable | No | Yes | https://we.tl/t-hfiaZ1AIcw |  | MSA66S-0CE-DH
Lab Weighing | MCA66P-3CEU-D QP1 MDS | Cubis® II High-Capacity Micro Balance | Cubis® II High-Capacity Micro Balance. Scale div. (d) 0.001 ¦ 0.01 mg, max. load 12 ¦ 61 g. Draft Shield D & Activated Draft Shield Motors | Cubis® II MCA high-capacity micro balance with large high end 7” color TFT touch display in 16:9 format with graphical user interface. Actual scale division (d) 0.001 ¦ 0.01 mg, nominal maximum load (Max) 12 ¦ 61 g. Automatic motorized glass draft shield with learning capability for user-friendly operation, automated motorized leveling and integrated licensable ionizer. Verified balance with EC Type Approval Certificate (for EU except France). Software package Pharma (QP1) included. | 1 | EA | 18.5 | 40.7855 | 14.3 | 31.5261 | 60 | 40 | 55 | 23.6221 | 15.748 | 21.6536 | 41111517 | 90160010 | 9016006000 | DE | Yes | No | No |  |  |  | Yes | CR2032 | No |  |  | Not applicable | No | Yes | https://we.tl/t-hfiaZ1AIcw |  | MSA66P-0CE-DH
Lab Weighing | MCA66P-3CEU-D QP1 HWL | Cubis® II High-Capacity Micro Balance | Cubis® II High-Capacity Micro Balance. Scale div. (d) 0.001 ¦ 0.01 mg, max. load 12 ¦ 61 g. Draft Shield D & Activated Ionizer and Draft Shield Motors | Cubis® II MCA high-capacity micro balance with large high end 7” color TFT touch display in 16:9 format with graphical user interface. Actual scale division (d) 0.001 ¦ 0.01 mg, nominal maximum load (Max) 12 ¦ 61 g. Automatic motorized glass draft shield with learning capability for user-friendly operation, automated motorized leveling and integrated licensed ionizer. Verified balance with EC Type Approval Certificate (for EU except France). Software package Pharma (QP1) included. | 1 | EA | 18.5 | 40.7855 | 14.3 | 31.5261 | 60 | 40 | 55 | 23.6221 | 15.748 | 21.6536 | 41111517 | 90160010 | 9016006000 | DE | Yes | No | No |  |  |  | Yes | CR2032 | No |  |  | Not applicable | No | Yes | https://we.tl/t-hfiaZ1AIcw |  | MSA66P-0CE-DH
Lab Weighing | MCA66P-3CEU-D QP1 ION | Cubis® II High-Capacity Micro Balance | Cubis® II High-Capacity Micro Balance. Scale div. (d) 0.001 ¦ 0.01 mg, max. load 12 ¦ 61 g. Draft Shield D & Activated Ionizer | Cubis® II MCA high-capacity micro balance with large high end 7” color TFT touch display in 16:9 format with graphical user interface. Actual scale division (d) 0.001 ¦ 0.01 mg, nominal maximum load (Max) 12 ¦ 61 g. Manual glass draft shield with learning capability for user-friendly operation, automated motorized leveling and integrated licensed ionizer. Verified balance with EC Type Approval Certificate (for EU except France). Software package Pharma (QP1) included. | 1 | EA | 18.5 | 40.7855 | 14.3 | 31.5261 | 60 | 40 | 55 | 23.6221 | 15.748 | 21.6536 | 41111517 | 90160010 | 9016006000 | DE | Yes | No | No |  |  |  | Yes | CR2032 | No |  |  | Not applicable | No | Yes | https://we.tl/t-hfiaZ1AIcw |  | MSA66P-0CE-DH
Lab Weighing | MCA66P-3CEU-D QP1 | Cubis® II High-Capacity Micro Balance | Cubis® II High-Capacity Micro Balance. Scale div. (d) 0.001 ¦ 0.01 mg, max. load 12 ¦ 61 g. Draft Shield D | Cubis® II MCA high-capacity micro balance with large high end 7” color TFT touch display in 16:9 format with graphical user interface. Actual scale division (d) 0.001 ¦ 0.01 mg, nominal maximum load (Max) 12 ¦ 61 g. Manual glass draft shield with learning capability for user-friendly operation, automated motorized leveling and integrated licensable ionizer. Verified balance with EC Type Approval Certificate (for EU except France). Software package Pharma (QP1) included. | 1 | EA | 18.5 | 40.7855 | 14.3 | 31.5261 | 60 | 40 | 55 | 23.6221 | 15.748 | 21.6536 | 41111517 | 90160010 | 9016006000 | DE | Yes | No | No |  |  |  | Yes | CR2032 | No |  |  | Not applicable | No | Yes | https://we.tl/t-hfiaZ1AIcw |  | MSA66P-0CE-DH
Lab Weighing | MCA116S-3CEU-D QP1 MDS | Cubis® II High-Capacity Micro Balance | Cubis® II High-Capacity Micro Balance. Scale div. (d) 0.002 mg, max. load 111 g. Draft Shield D & Activated Draft Shield Motors | Cubis® II MCA high-capacity micro balance with large high end 7” color TFT touch display in 16:9 format with graphical user interface. Actual scale division (d) 0.002 mg, nominal maximum load (Max) 111 g. Automatic motorized glass draft shield with learning capability for user-friendly operation, automated motorized leveling and integrated licensable ionizer. Verified balance with EC Type Approval Certificate (for EU except France). Software package Pharma (QP1) included. | 1 | EA | 18.5 | 40.7855 | 14.3 | 31.5261 | 60 | 40 | 55 | 23.6221 | 15.748 | 21.6536 | 41111517 | 90160010 | 9016006000 | DE | Yes | No | No |  |  |  | Yes | CR2032 | No |  |  | Not applicable | No | Yes | https://we.tl/t-hfiaZ1AIcw |  | MSA116P-0CE-DH
Lab Weighing | MCA116S-3CEU-D QP1 HWL | Cubis® II High-Capacity Micro Balance | Cubis® II High-Capacity Micro Balance. Scale div. (d) 0.002 mg, max. load 111 g. Draft Shield D & Activated Ionizer and Draft Shield Motors | Cubis® II MCA high-capacity micro balance with large high end 7” color TFT touch display in 16:9 format with graphical user interface. Actual scale division (d) 0.002 mg, nominal maximum load (Max) 111 g. Automatic motorized glass draft shield with learning capability for user-friendly operation, automated motorized leveling and integrated licensed ionizer. Verified balance with EC Type Approval Certificate (for EU except France). Software package Pharma (QP1) included. | 1 | EA | 18.5 | 40.7855 | 14.3 | 31.5261 | 60 | 40 | 55 | 23.6221 | 15.748 | 21.6536 | 41111517 | 90160010 | 9016006000 | DE | Yes | No | No |  |  |  | Yes | CR2032 | No |  |  | Not applicable | No | Yes | https://we.tl/t-hfiaZ1AIcw |  | MSA116P-0CE-DH
Lab Weighing | MCA116S-3CEU-D QP1 ION | Cubis® II High-Capacity Micro Balance | Cubis® II High-Capacity Micro Balance. Scale div. (d) 0.002 mg, max. load 111 g. Draft Shield D & Activated Ionizer | Cubis® II MCA high-capacity micro balance with large high end 7” color TFT touch display in 16:9 format with graphical user interface. Actual scale division (d) 0.002 mg, nominal maximum load (Max) 111 g. Manual glass draft shield with learning capability for user-friendly operation, automated motorized leveling and integrated licensed ionizer. Verified balance with EC Type Approval Certificate (for EU except France). Software package Pharma (QP1) included. | 1 | EA | 18.5 | 40.7855 | 14.3 | 31.5261 | 60 | 40 | 55 | 23.6221 | 15.748 | 21.6536 | 41111517 | 90160010 | 9016006000 | DE | Yes | No | No |  |  |  | Yes | CR2032 | No |  |  | Not applicable | No | Yes | https://we.tl/t-hfiaZ1AIcw |  | MSA116P-0CE-DH
Lab Weighing | MCA116S-3CEU-D QP1 | Cubis® II High-Capacity Micro Balance | Cubis® II High-Capacity Micro Balance. Scale div. (d) 0.002 mg, max. load 111 g. Draft Shield D | Cubis® II MCA high-capacity micro balance with large high end 7” color TFT touch display in 16:9 format with graphical user interface. Actual scale division (d) 0.002 mg, nominal maximum load (Max) 111 g. Manual glass draft shield with learning capability for user-friendly operation, automated motorized leveling and integrated licensable ionizer. Verified balance with EC Type Approval Certificate (for EU except France). Software package Pharma (QP1) included. | 1 | EA | 18.5 | 40.7855 | 14.3 | 31.5261 | 60 | 40 | 55 | 23.6221 | 15.748 | 21.6536 | 41111517 | 90160010 | 9016006000 | DE | Yes | No | No |  |  |  | Yes | CR2032 | No |  |  | Not applicable | No | Yes | https://we.tl/t-hfiaZ1AIcw |  | MSA116P-0CE-DH
Lab Weighing | MCA36S-3CEU-D QP2 MDS | Cubis® II High-Capacity Micro Balance | Cubis® II High-Capacity Micro Balance. Scale div. (d) 0.001 mg, max. load 32 g. Draft Shield D & Activated Draft Shield Motors | Cubis® II MCA high-capacity micro balance with large high end 7” color TFT touch display in 16:9 format with graphical user interface. Actual scale division (d) 0.001 mg, nominal maximum load (Max) 32 g. Automatic motorized glass draft shield with learning capability for user-friendly operation, automated motorized leveling and integrated licensable ionizer. Verified balance with EC Type Approval Certificate (for EU except France). Software package Advanced Applications (QP2) included. | 1 | EA | 18.5 | 40.7855 | 14.3 | 31.5261 | 60 | 40 | 55 | 23.6221 | 15.748 | 21.6536 | 41111517 | 90160010 | 9016006000 | DE | Yes | No | No |  |  |  | Yes | CR2032 | No |  |  | Not applicable | No | Yes | https://we.tl/t-hfiaZ1AIcw |  | MSA36S-0CE-DH
Lab Weighing | MCA36S-3CEU-D QP2 HWL | Cubis® II High-Capacity Micro Balance | Cubis® II High-Capacity Micro Balance. Scale div. (d) 0.001 mg, max. load 32 g. Draft Shield D & Activated Ionizer and Draft Shield Motors | Cubis® II MCA high-capacity micro balance with large high end 7” color TFT touch display in 16:9 format with graphical user interface. Actual scale division (d) 0.001 mg, nominal maximum load (Max) 32 g. Automatic motorized glass draft shield with learning capability for user-friendly operation, automated motorized leveling and integrated licensed ionizer. Verified balance with EC Type Approval Certificate (for EU except France). Software package Advanced Applications (QP2) included. | 1 | EA | 18.5 | 40.7855 | 14.3 | 31.5261 | 60 | 40 | 55 | 23.6221 | 15.748 | 21.6536 | 41111517 | 90160010 | 9016006000 | DE | Yes | No | No |  |  |  | Yes | CR2032 | No |  |  | Not applicable | No | Yes | https://we.tl/t-hfiaZ1AIcw |  | MSA36S-0CE-DH
Lab Weighing | MCA36S-3CEU-D QP2 ION | Cubis® II High-Capacity Micro Balance | Cubis® II High-Capacity Micro Balance. Scale div. (d) 0.001 mg, max. load 32 g. Draft Shield D & Activated Ionizer | Cubis® II MCA high-capacity micro balance with large high end 7” color TFT touch display in 16:9 format with graphical user interface. Actual scale division (d) 0.001 mg, nominal maximum load (Max) 32 g. Manual glass draft shield with learning capability for user-friendly operation, automated motorized leveling and integrated licensed ionizer. Verified balance with EC Type Approval Certificate (for EU except France). Software package Advanced Applications (QP2) included. | 1 | EA | 18.5 | 40.7855 | 14.3 | 31.5261 | 60 | 40 | 55 | 23.6221 | 15.748 | 21.6536 | 41111517 | 90160010 | 9016006000 | DE | Yes | No | No |  |  |  | Yes | CR2032 | No |  |  | Not applicable | No | Yes | https://we.tl/t-hfiaZ1AIcw |  | MSA36S-0CE-DH
Lab Weighing | MCA36S-3CEU-D QP2 | Cubis® II High-Capacity Micro Balance | Cubis® II High-Capacity Micro Balance. Scale div. (d) 0.001 mg, max. load 32 g. Draft Shield D | Cubis® II MCA high-capacity micro balance with large high end 7” color TFT touch display in 16:9 format with graphical user interface. Actual scale division (d) 0.001 mg, nominal maximum load (Max) 32 g. Manual glass draft shield with learning capability for user-friendly operation, automated motorized leveling and integrated licensable ionizer. Verified balance with EC Type Approval Certificate (for EU except France). Software package Advanced Applications (QP2) included. | 1 | EA | 18.5 | 40.7855 | 14.3 | 31.5261 | 60 | 40 | 55 | 23.6221 | 15.748 | 21.6536 | 41111517 | 90160010 | 9016006000 | DE | Yes | No | No |  |  |  | Yes | CR2032 | No |  |  | Not applicable | No | Yes | https://we.tl/t-hfiaZ1AIcw |  | MSA36S-0CE-DH
Lab Weighing | MCA36P-3CEU-D QP2 MDS | Cubis® II High-Capacity Micro Balance | Cubis® II High-Capacity Micro Balance. Scale div. (d) 0.001 ¦ 0.01 mg, max. load 10.1 ¦ 32 g. Draft Shield D & Activated Draft Shield Motors | Cubis® II MCA high-capacity micro balance with large high end 7” color TFT touch display in 16:9 format with graphical user interface. Actual scale division (d) 0.001 ¦ 0.01 mg, nominal maximum load (Max) 10.1 ¦ 32 g. Automatic motorized glass draft shield with learning capability for user-friendly operation, automated motorized leveling and integrated licensable ionizer. Verified balance with EC Type Approval Certificate (for EU except France). Software package Advanced Applications (QP2) included. | 1 | EA | 18.5 | 40.7855 | 14.3 | 31.5261 | 60 | 40 | 55 | 23.6221 | 15.748 | 21.6536 | 41111517 | 90160010 | 9016006000 | DE | Yes | No | No |  |  |  | Yes | CR2032 | No |  |  | Not applicable | No | Yes | https://we.tl/t-hfiaZ1AIcw |  | MSA36P-0CE-DH
Lab Weighing | MCA36P-3CEU-D QP2 HWL | Cubis® II High-Capacity Micro Balance | Cubis® II High-Capacity Micro Balance. Scale div. (d) 0.001 ¦ 0.01 mg, max. load 10.1 ¦ 32 g. Draft Shield D & Activated Ionizer and Draft Shield Motors | Cubis® II MCA high-capacity micro balance with large high end 7” color TFT touch display in 16:9 format with graphical user interface. Actual scale division (d) 0.001 ¦ 0.01 mg, nominal maximum load (Max) 10.1 ¦ 32 g. Automatic motorized glass draft shield with learning capability for user-friendly operation, automated motorized leveling and integrated licensed ionizer. Verified balance with EC Type Approval Certificate (for EU except France). Software package Advanced Applications (QP2) included. | 1 | EA | 18.5 | 40.7855 | 14.3 | 31.5261 | 60 | 40 | 55 | 23.6221 | 15.748 | 21.6536 | 41111517 | 90160010 | 9016006000 | DE | Yes | No | No |  |  |  | Yes | CR2032 | No |  |  | Not applicable | No | Yes | https://we.tl/t-hfiaZ1AIcw |  | MSA36P-0CE-DH
Lab Weighing | MCA36P-3CEU-D QP2 ION | Cubis® II High-Capacity Micro Balance | Cubis® II High-Capacity Micro Balance. Scale div. (d) 0.001 ¦ 0.01 mg, max. load 10.1 ¦ 32 g. Draft Shield D & Activated Ionizer | Cubis® II MCA high-capacity micro balance with large high end 7” color TFT touch display in 16:9 format with graphical user interface. Actual scale division (d) 0.001 ¦ 0.01 mg, nominal maximum load (Max) 10.1 ¦ 32 g. Manual glass draft shield with learning capability for user-friendly operation, automated motorized leveling and integrated licensed ionizer. Verified balance with EC Type Approval Certificate (for EU except France). Software package Advanced Applications (QP2) included. | 1 | EA | 18.5 | 40.7855 | 14.3 | 31.5261 | 60 | 40 | 55 | 23.6221 | 15.748 | 21.6536 | 41111517 | 90160010 | 9016006000 | DE | Yes | No | No |  |  |  | Yes | CR2032 | No |  |  | Not applicable | No | Yes | https://we.tl/t-hfiaZ1AIcw |  | MSA36P-0CE-DH
Lab Weighing | MCA36P-3CEU-D QP2 | Cubis® II High-Capacity Micro Balance | Cubis® II High-Capacity Micro Balance. Scale div. (d) 0.001 ¦ 0.01 mg, max. load 10.1 ¦ 32 g. Draft Shield D | Cubis® II MCA high-capacity micro balance with large high end 7” color TFT touch display in 16:9 format with graphical user interface. Actual scale division (d) 0.001 ¦ 0.01 mg, nominal maximum load (Max) 10.1 ¦ 32 g. Manual glass draft shield with learning capability for user-friendly operation, automated motorized leveling and integrated licensable ionizer. Verified balance with EC Type Approval Certificate (for EU except France). Software package Advanced Applications (QP2) included. | 1 | EA | 18.5 | 40.7855 | 14.3 | 31.5261 | 60 | 40 | 55 | 23.6221 | 15.748 | 21.6536 | 41111517 | 90160010 | 9016006000 | DE | Yes | No | No |  |  |  | Yes | CR2032 | No |  |  | Not applicable | No | Yes | https://we.tl/t-hfiaZ1AIcw |  | MSA36P-0CE-DH
Lab Weighing | MCA66S-3CEU-D QP2 MDS | Cubis® II High-Capacity Micro Balance | Cubis® II High-Capacity Micro Balance. Scale div. (d) 0.001 mg, max. load 61 g. Draft Shield D & Activated Draft Shield Motors | Cubis® II MCA high-capacity micro balance with large high end 7” color TFT touch display in 16:9 format with graphical user interface. Actual scale division (d) 0.001 mg, nominal maximum load (Max) 61 g. Automatic motorized glass draft shield with learning capability for user-friendly operation, automated motorized leveling and integrated licensable ionizer. Verified balance with EC Type Approval Certificate (for EU except France). Software package Advanced Applications (QP2) included. | 1 | EA | 18.5 | 40.7855 | 14.3 | 31.5261 | 60 | 40 | 55 | 23.6221 | 15.748 | 21.6536 | 41111517 | 90160010 | 9016006000 | DE | Yes | No | No |  |  |  | Yes | CR2032 | No |  |  | Not applicable | No | Yes | https://we.tl/t-hfiaZ1AIcw |  | MSA66S-0CE-DH
Lab Weighing | MCA66S-3CEU-D QP2 HWL | Cubis® II High-Capacity Micro Balance | Cubis® II High-Capacity Micro Balance. Scale div. (d) 0.001 mg, max. load 61 g. Draft Shield D & Activated Ionizer and Draft Shield Motors | Cubis® II MCA high-capacity micro balance with large high end 7” color TFT touch display in 16:9 format with graphical user interface. Actual scale division (d) 0.001 mg, nominal maximum load (Max) 61 g. Automatic motorized glass draft shield with learning capability for user-friendly operation, automated motorized leveling and integrated licensed ionizer. Verified balance with EC Type Approval Certificate (for EU except France). Software package Advanced Applications (QP2) included. | 1 | EA | 18.5 | 40.7855 | 14.3 | 31.5261 | 60 | 40 | 55 | 23.6221 | 15.748 | 21.6536 | 41111517 | 90160010 | 9016006000 | DE | Yes | No | No |  |  |  | Yes | CR2032 | No |  |  | Not applicable | No | Yes | https://we.tl/t-hfiaZ1AIcw |  | MSA66S-0CE-DH
Lab Weighing | MCA66S-3CEU-D QP2 ION | Cubis® II High-Capacity Micro Balance | Cubis® II High-Capacity Micro Balance. Scale div. (d) 0.001 mg, max. load 61 g. Draft Shield D & Activated Ionizer | Cubis® II MCA high-capacity micro balance with large high end 7” color TFT touch display in 16:9 format with graphical user interface. Actual scale division (d) 0.001 mg, nominal maximum load (Max) 61 g. Manual glass draft shield with learning capability for user-friendly operation, automated motorized leveling and integrated licensed ionizer. Verified balance with EC Type Approval Certificate (for EU except France). Software package Advanced Applications (QP2) included. | 1 | EA | 18.5 | 40.7855 | 14.3 | 31.5261 | 60 | 40 | 55 | 23.6221 | 15.748 | 21.6536 | 41111517 | 90160010 | 9016006000 | DE | Yes | No | No |  |  |  | Yes | CR2032 | No |  |  | Not applicable | No | Yes | https://we.tl/t-hfiaZ1AIcw |  | MSA66S-0CE-DH
Lab Weighing | MCA66S-3CEU-D QP2 | Cubis® II High-Capacity Micro Balance | Cubis® II High-Capacity Micro Balance. Scale div. (d) 0.001 mg, max. load 61 g. Draft Shield D | Cubis® II MCA high-capacity micro balance with large high end 7” color TFT touch display in 16:9 format with graphical user interface. Actual scale division (d) 0.001 mg, nominal maximum load (Max) 61 g. Manual glass draft shield with learning capability for user-friendly operation, automated motorized leveling and integrated licensable ionizer. Verified balance with EC Type Approval Certificate (for EU except France). Software package Advanced Applications (QP2) included. | 1 | EA | 18.5 | 40.7855 | 14.3 | 31.5261 | 60 | 40 | 55 | 23.6221 | 15.748 | 21.6536 | 41111517 | 90160010 | 9016006000 | DE | Yes | No | No |  |  |  | Yes | CR2032 | No |  |  | Not applicable | No | Yes | https://we.tl/t-hfiaZ1AIcw |  | MSA66S-0CE-DH
Lab Weighing | MCA66P-3CEU-D QP2 MDS | Cubis® II High-Capacity Micro Balance | Cubis® II High-Capacity Micro Balance. Scale div. (d) 0.001 ¦ 0.01 mg, max. load 12 ¦ 61 g. Draft Shield D & Activated Draft Shield Motors | Cubis® II MCA high-capacity micro balance with large high end 7” color TFT touch display in 16:9 format with graphical user interface. Actual scale division (d) 0.001 ¦ 0.01 mg, nominal maximum load (Max) 12 ¦ 61 g. Automatic motorized glass draft shield with learning capability for user-friendly operation, automated motorized leveling and integrated licensable ionizer. Verified balance with EC Type Approval Certificate (for EU except France). Software package Advanced Applications (QP2) included. | 1 | EA | 18.5 | 40.7855 | 14.3 | 31.5261 | 60 | 40 | 55 | 23.6221 | 15.748 | 21.6536 | 41111517 | 90160010 | 9016006000 | DE | Yes | No | No |  |  |  | Yes | CR2032 | No |  |  | Not applicable | No | Yes | https://we.tl/t-hfiaZ1AIcw |  | MSA66P-0CE-DH
Lab Weighing | MCA66P-3CEU-D QP2 HWL | Cubis® II High-Capacity Micro Balance | Cubis® II High-Capacity Micro Balance. Scale div. (d) 0.001 ¦ 0.01 mg, max. load 12 ¦ 61 g. Draft Shield D & Activated Ionizer and Draft Shield Motors | Cubis® II MCA high-capacity micro balance with large high end 7” color TFT touch display in 16:9 format with graphical user interface. Actual scale division (d) 0.001 ¦ 0.01 mg, nominal maximum load (Max) 12 ¦ 61 g. Automatic motorized glass draft shield with learning capability for user-friendly operation, automated motorized leveling and integrated licensed ionizer. Verified balance with EC Type Approval Certificate (for EU except France). Software package Advanced Applications (QP2) included. | 1 | EA | 18.5 | 40.7855 | 14.3 | 31.5261 | 60 | 40 | 55 | 23.6221 | 15.748 | 21.6536 | 41111517 | 90160010 | 9016006000 | DE | Yes | No | No |  |  |  | Yes | CR2032 | No |  |  | Not applicable | No | Yes | https://we.tl/t-hfiaZ1AIcw |  | MSA66P-0CE-DH
Lab Weighing | MCA66P-3CEU-D QP2 ION | Cubis® II High-Capacity Micro Balance | Cubis® II High-Capacity Micro Balance. Scale div. (d) 0.001 ¦ 0.01 mg, max. load 12 ¦ 61 g. Draft Shield D & Activated Ionizer | Cubis® II MCA high-capacity micro balance with large high end 7” color TFT touch display in 16:9 format with graphical user interface. Actual scale division (d) 0.001 ¦ 0.01 mg, nominal maximum load (Max) 12 ¦ 61 g. Manual glass draft shield with learning capability for user-friendly operation, automated motorized leveling and integrated licensed ionizer. Verified balance with EC Type Approval Certificate (for EU except France). Software package Advanced Applications (QP2) included. | 1 | EA | 18.5 | 40.7855 | 14.3 | 31.5261 | 60 | 40 | 55 | 23.6221 | 15.748 | 21.6536 | 41111517 | 90160010 | 9016006000 | DE | Yes | No | No |  |  |  | Yes | CR2032 | No |  |  | Not applicable | No | Yes | https://we.tl/t-hfiaZ1AIcw |  | MSA66P-0CE-DH
Lab Weighing | MCA66P-3CEU-D QP2 | Cubis® II High-Capacity Micro Balance | Cubis® II High-Capacity Micro Balance. Scale div. (d) 0.001 ¦ 0.01 mg, max. load 12 ¦ 61 g. Draft Shield D | Cubis® II MCA high-capacity micro balance with large high end 7” color TFT touch display in 16:9 format with graphical user interface. Actual scale division (d) 0.001 ¦ 0.01 mg, nominal maximum load (Max) 12 ¦ 61 g. Manual glass draft shield with learning capability for user-friendly operation, automated motorized leveling and integrated licensable ionizer. Verified balance with EC Type Approval Certificate (for EU except France). Software package Advanced Applications (QP2) included. | 1 | EA | 18.5 | 40.7855 | 14.3 | 31.5261 | 60 | 40 | 55 | 23.6221 | 15.748 | 21.6536 | 41111517 | 90160010 | 9016006000 | DE | Yes | No | No |  |  |  | Yes | CR2032 | No |  |  | Not applicable | No | Yes | https://we.tl/t-hfiaZ1AIcw |  | MSA66P-0CE-DH
Lab Weighing | MCA116S-3CEU-D QP2 MDS | Cubis® II High-Capacity Micro Balance | Cubis® II High-Capacity Micro Balance. Scale div. (d) 0.002 mg, max. load 111 g. Draft Shield D & Activated Draft Shield Motors | Cubis® II MCA high-capacity micro balance with large high end 7” color TFT touch display in 16:9 format with graphical user interface. Actual scale division (d) 0.002 mg, nominal maximum load (Max) 111 g. Automatic motorized glass draft shield with learning capability for user-friendly operation, automated motorized leveling and integrated licensable ionizer. Verified balance with EC Type Approval Certificate (for EU except France). Software package Advanced Applications (QP2) included. | 1 | EA | 18.5 | 40.7855 | 14.3 | 31.5261 | 60 | 40 | 55 | 23.6221 | 15.748 | 21.6536 | 41111517 | 90160010 | 9016006000 | DE | Yes | No | No |  |  |  | Yes | CR2032 | No |  |  | Not applicable | No | Yes | https://we.tl/t-hfiaZ1AIcw |  | MSA116P-0CE-DH
Lab Weighing | MCA116S-3CEU-D QP2 HWL | Cubis® II High-Capacity Micro Balance | Cubis® II High-Capacity Micro Balance. Scale div. (d) 0.002 mg, max. load 111 g. Draft Shield D & Activated Ionizer and Draft Shield Motors | Cubis® II MCA high-capacity micro balance with large high end 7” color TFT touch display in 16:9 format with graphical user interface. Actual scale division (d) 0.002 mg, nominal maximum load (Max) 111 g. Automatic motorized glass draft shield with learning capability for user-friendly operation, automated motorized leveling and integrated licensed ionizer. Verified balance with EC Type Approval Certificate (for EU except France). Software package Advanced Applications (QP2) included. | 1 | EA | 18.5 | 40.7855 | 14.3 | 31.5261 | 60 | 40 | 55 | 23.6221 | 15.748 | 21.6536 | 41111517 | 90160010 | 9016006000 | DE | Yes | No | No |  |  |  | Yes | CR2032 | No |  |  | Not applicable | No | Yes | https://we.tl/t-hfiaZ1AIcw |  | MSA116P-0CE-DH
Lab Weighing | MCA116S-3CEU-D QP2 ION | Cubis® II High-Capacity Micro Balance | Cubis® II High-Capacity Micro Balance. Scale div. (d) 0.002 mg, max. load 111 g. Draft Shield D & Activated Ionizer | Cubis® II MCA high-capacity micro balance with large high end 7” color TFT touch display in 16:9 format with graphical user interface. Actual scale division (d) 0.002 mg, nominal maximum load (Max) 111 g. Manual glass draft shield with learning capability for user-friendly operation, automated motorized leveling and integrated licensed ionizer. Verified balance with EC Type Approval Certificate (for EU except France). Software package Advanced Applications (QP2) included. | 1 | EA | 18.5 | 40.7855 | 14.3 | 31.5261 | 60 | 40 | 55 | 23.6221 | 15.748 | 21.6536 | 41111517 | 90160010 | 9016006000 | DE | Yes | No | No |  |  |  | Yes | CR2032 | No |  |  | Not applicable | No | Yes | https://we.tl/t-hfiaZ1AIcw |  | MSA116P-0CE-DH
Lab Weighing | MCA116S-3CEU-D QP2 | Cubis® II High-Capacity Micro Balance | Cubis® II High-Capacity Micro Balance. Scale div. (d) 0.002 mg, max. load 111 g. Draft Shield D | Cubis® II MCA high-capacity micro balance with large high end 7” color TFT touch display in 16:9 format with graphical user interface. Actual scale division (d) 0.002 mg, nominal maximum load (Max) 111 g. Manual glass draft shield with learning capability for user-friendly operation, automated motorized leveling and integrated licensable ionizer. Verified balance with EC Type Approval Certificate (for EU except France). Software package Advanced Applications (QP2) included. | 1 | EA | 18.5 | 40.7855 | 14.3 | 31.5261 | 60 | 40 | 55 | 23.6221 | 15.748 | 21.6536 | 41111517 | 90160010 | 9016006000 | DE | Yes | No | No |  |  |  | Yes | CR2032 | No |  |  | Not applicable | No | Yes | https://we.tl/t-hfiaZ1AIcw |  | MSA116P-0CE-DH
Lab Weighing | MCA36S-3CEU-D QP3 MDS | Cubis® II High-Capacity Micro Balance | Cubis® II High-Capacity Micro Balance. Scale div. (d) 0.001 mg, max. load 32 g. Draft Shield D & Activated Draft Shield Motors | Cubis® II MCA high-capacity micro balance with large high end 7” color TFT touch display in 16:9 format with graphical user interface. Actual scale division (d) 0.001 mg, nominal maximum load (Max) 32 g. Automatic motorized glass draft shield with learning capability for user-friendly operation, automated motorized leveling and integrated licensable ionizer. Verified balance with EC Type Approval Certificate (for EU except France). Software package Utility (QP3) included. | 1 | EA | 18.5 | 40.7855 | 14.3 | 31.5261 | 60 | 40 | 55 | 23.6221 | 15.748 | 21.6536 | 41111517 | 90160010 | 9016006000 | DE | Yes | No | No |  |  |  | Yes | CR2032 | No |  |  | Not applicable | No | Yes | https://we.tl/t-hfiaZ1AIcw |  | MSA36S-0CE-DH
Lab Weighing | MCA36S-3CEU-D QP3 HWL | Cubis® II High-Capacity Micro Balance | Cubis® II High-Capacity Micro Balance. Scale div. (d) 0.001 mg, max. load 32 g. Draft Shield D & Activated Ionizer and Draft Shield Motors | Cubis® II MCA high-capacity micro balance with large high end 7” color TFT touch display in 16:9 format with graphical user interface. Actual scale division (d) 0.001 mg, nominal maximum load (Max) 32 g. Automatic motorized glass draft shield with learning capability for user-friendly operation, automated motorized leveling and integrated licensed ionizer. Verified balance with EC Type Approval Certificate (for EU except France). Software package Utility (QP3) included. | 1 | EA | 18.5 | 40.7855 | 14.3 | 31.5261 | 60 | 40 | 55 | 23.6221 | 15.748 | 21.6536 | 41111517 | 90160010 | 9016006000 | DE | Yes | No | No |  |  |  | Yes | CR2032 | No |  |  | Not applicable | No | Yes | https://we.tl/t-hfiaZ1AIcw |  | MSA36S-0CE-DH
Lab Weighing | MCA36S-3CEU-D QP3 ION | Cubis® II High-Capacity Micro Balance | Cubis® II High-Capacity Micro Balance. Scale div. (d) 0.001 mg, max. load 32 g. Draft Shield D & Activated Ionizer | Cubis® II MCA high-capacity micro balance with large high end 7” color TFT touch display in 16:9 format with graphical user interface. Actual scale division (d) 0.001 mg, nominal maximum load (Max) 32 g. Manual glass draft shield with learning capability for user-friendly operation, automated motorized leveling and integrated licensed ionizer. Verified balance with EC Type Approval Certificate (for EU except France). Software package Utility (QP3) included. | 1 | EA | 18.5 | 40.7855 | 14.3 | 31.5261 | 60 | 40 | 55 | 23.6221 | 15.748 | 21.6536 | 41111517 | 90160010 | 9016006000 | DE | Yes | No | No |  |  |  | Yes | CR2032 | No |  |  | Not applicable | No | Yes | https://we.tl/t-hfiaZ1AIcw |  | MSA36S-0CE-DH
Lab Weighing | MCA36S-3CEU-D QP3 | Cubis® II High-Capacity Micro Balance | Cubis® II High-Capacity Micro Balance. Scale div. (d) 0.001 mg, max. load 32 g. Draft Shield D | Cubis® II MCA high-capacity micro balance with large high end 7” color TFT touch display in 16:9 format with graphical user interface. Actual scale division (d) 0.001 mg, nominal maximum load (Max) 32 g. Manual glass draft shield with learning capability for user-friendly operation, automated motorized leveling and integrated licensable ionizer. Verified balance with EC Type Approval Certificate (for EU except France). Software package Utility (QP3) included. | 1 | EA | 18.5 | 40.7855 | 14.3 | 31.5261 | 60 | 40 | 55 | 23.6221 | 15.748 | 21.6536 | 41111517 | 90160010 | 9016006000 | DE | Yes | No | No |  |  |  | Yes | CR2032 | No |  |  | Not applicable | No | Yes | https://we.tl/t-hfiaZ1AIcw |  | MSA36S-0CE-DH
Lab Weighing | MCA36P-3CEU-D QP3 MDS | Cubis® II High-Capacity Micro Balance | Cubis® II High-Capacity Micro Balance. Scale div. (d) 0.001 ¦ 0.01 mg, max. load 10.1 ¦ 32 g. Draft Shield D & Activated Draft Shield Motors | Cubis® II MCA high-capacity micro balance with large high end 7” color TFT touch display in 16:9 format with graphical user interface. Actual scale division (d) 0.001 ¦ 0.01 mg, nominal maximum load (Max) 10.1 ¦ 32 g. Automatic motorized glass draft shield with learning capability for user-friendly operation, automated motorized leveling and integrated licensable ionizer. Verified balance with EC Type Approval Certificate (for EU except France). Software package Utility (QP3) included. | 1 | EA | 18.5 | 40.7855 | 14.3 | 31.5261 | 60 | 40 | 55 | 23.6221 | 15.748 | 21.6536 | 41111517 | 90160010 | 9016006000 | DE | Yes | No | No |  |  |  | Yes | CR2032 | No |  |  | Not applicable | No | Yes | https://we.tl/t-hfiaZ1AIcw |  | MSA36P-0CE-DH
Lab Weighing | MCA36P-3CEU-D QP3 HWL | Cubis® II High-Capacity Micro Balance | Cubis® II High-Capacity Micro Balance. Scale div. (d) 0.001 ¦ 0.01 mg, max. load 10.1 ¦ 32 g. Draft Shield D & Activated Ionizer and Draft Shield Motors | Cubis® II MCA high-capacity micro balance with large high end 7” color TFT touch display in 16:9 format with graphical user interface. Actual scale division (d) 0.001 ¦ 0.01 mg, nominal maximum load (Max) 10.1 ¦ 32 g. Automatic motorized glass draft shield with learning capability for user-friendly operation, automated motorized leveling and integrated licensed ionizer. Verified balance with EC Type Approval Certificate (for EU except France). Software package Utility (QP3) included. | 1 | EA | 18.5 | 40.7855 | 14.3 | 31.5261 | 60 | 40 | 55 | 23.6221 | 15.748 | 21.6536 | 41111517 | 90160010 | 9016006000 | DE | Yes | No | No |  |  |  | Yes | CR2032 | No |  |  | Not applicable | No | Yes | https://we.tl/t-hfiaZ1AIcw |  | MSA36P-0CE-DH
Lab Weighing | MCA36P-3CEU-D QP3 ION | Cubis® II High-Capacity Micro Balance | Cubis® II High-Capacity Micro Balance. Scale div. (d) 0.001 ¦ 0.01 mg, max. load 10.1 ¦ 32 g. Draft Shield D & Activated Ionizer | Cubis® II MCA high-capacity micro balance with large high end 7” color TFT touch display in 16:9 format with graphical user interface. Actual scale division (d) 0.001 ¦ 0.01 mg, nominal maximum load (Max) 10.1 ¦ 32 g. Manual glass draft shield with learning capability for user-friendly operation, automated motorized leveling and integrated licensed ionizer. Verified balance with EC Type Approval Certificate (for EU except France). Software package Utility (QP3) included. | 1 | EA | 18.5 | 40.7855 | 14.3 | 31.5261 | 60 | 40 | 55 | 23.6221 | 15.748 | 21.6536 | 41111517 | 90160010 | 9016006000 | DE | Yes | No | No |  |  |  | Yes | CR2032 | No |  |  | Not applicable | No | Yes | https://we.tl/t-hfiaZ1AIcw |  | MSA36P-0CE-DH
Lab Weighing | MCA36P-3CEU-D QP3 | Cubis® II High-Capacity Micro Balance | Cubis® II High-Capacity Micro Balance. Scale div. (d) 0.001 ¦ 0.01 mg, max. load 10.1 ¦ 32 g. Draft Shield D | Cubis® II MCA high-capacity micro balance with large high end 7” color TFT touch display in 16:9 format with graphical user interface. Actual scale division (d) 0.001 ¦ 0.01 mg, nominal maximum load (Max) 10.1 ¦ 32 g. Manual glass draft shield with learning capability for user-friendly operation, automated motorized leveling and integrated licensable ionizer. Verified balance with EC Type Approval Certificate (for EU except France). Software package Utility (QP3) included. | 1 | EA | 18.5 | 40.7855 | 14.3 | 31.5261 | 60 | 40 | 55 | 23.6221 | 15.748 | 21.6536 | 41111517 | 90160010 | 9016006000 | DE | Yes | No | No |  |  |  | Yes | CR2032 | No |  |  | Not applicable | No | Yes | https://we.tl/t-hfiaZ1AIcw |  | MSA36P-0CE-DH
Lab Weighing | MCA66S-3CEU-D QP3 MDS | Cubis® II High-Capacity Micro Balance | Cubis® II High-Capacity Micro Balance. Scale div. (d) 0.001 mg, max. load 61 g. Draft Shield D & Activated Draft Shield Motors | Cubis® II MCA high-capacity micro balance with large high end 7” color TFT touch display in 16:9 format with graphical user interface. Actual scale division (d) 0.001 mg, nominal maximum load (Max) 61 g. Automatic motorized glass draft shield with learning capability for user-friendly operation, automated motorized leveling and integrated licensable ionizer. Verified balance with EC Type Approval Certificate (for EU except France). Software package Utility (QP3) included. | 1 | EA | 18.5 | 40.7855 | 14.3 | 31.5261 | 60 | 40 | 55 | 23.6221 | 15.748 | 21.6536 | 41111517 | 90160010 | 9016006000 | DE | Yes | No | No |  |  |  | Yes | CR2032 | No |  |  | Not applicable | No | Yes | https://we.tl/t-hfiaZ1AIcw |  | MSA66S-0CE-DH
Lab Weighing | MCA66S-3CEU-D QP3 HWL | Cubis® II High-Capacity Micro Balance | Cubis® II High-Capacity Micro Balance. Scale div. (d) 0.001 mg, max. load 61 g. Draft Shield D & Activated Ionizer and Draft Shield Motors | Cubis® II MCA high-capacity micro balance with large high end 7” color TFT touch display in 16:9 format with graphical user interface. Actual scale division (d) 0.001 mg, nominal maximum load (Max) 61 g. Automatic motorized glass draft shield with learning capability for user-friendly operation, automated motorized leveling and integrated licensed ionizer. Verified balance with EC Type Approval Certificate (for EU except France). Software package Utility (QP3) included. | 1 | EA | 18.5 | 40.7855 | 14.3 | 31.5261 | 60 | 40 | 55 | 23.6221 | 15.748 | 21.6536 | 41111517 | 90160010 | 9016006000 | DE | Yes | No | No |  |  |  | Yes | CR2032 | No |  |  | Not applicable | No | Yes | https://we.tl/t-hfiaZ1AIcw |  | MSA66S-0CE-DH
Lab Weighing | MCA66S-3CEU-D QP3 ION | Cubis® II High-Capacity Micro Balance | Cubis® II High-Capacity Micro Balance. Scale div. (d) 0.001 mg, max. load 61 g. Draft Shield D & Activated Ionizer | Cubis® II MCA high-capacity micro balance with large high end 7” color TFT touch display in 16:9 format with graphical user interface. Actual scale division (d) 0.001 mg, nominal maximum load (Max) 61 g. Manual glass draft shield with learning capability for user-friendly operation, automated motorized leveling and integrated licensed ionizer. Verified balance with EC Type Approval Certificate (for EU except France). Software package Utility (QP3) included. | 1 | EA | 18.5 | 40.7855 | 14.3 | 31.5261 | 60 | 40 | 55 | 23.6221 | 15.748 | 21.6536 | 41111517 | 90160010 | 9016006000 | DE | Yes | No | No |  |  |  | Yes | CR2032 | No |  |  | Not applicable | No | Yes | https://we.tl/t-hfiaZ1AIcw |  | MSA66S-0CE-DH
Lab Weighing | MCA66S-3CEU-D QP3 | Cubis® II High-Capacity Micro Balance | Cubis® II High-Capacity Micro Balance. Scale div. (d) 0.001 mg, max. load 61 g. Draft Shield D | Cubis® II MCA high-capacity micro balance with large high end 7” color TFT touch display in 16:9 format with graphical user interface. Actual scale division (d) 0.001 mg, nominal maximum load (Max) 61 g. Manual glass draft shield with learning capability for user-friendly operation, automated motorized leveling and integrated licensable ionizer. Verified balance with EC Type Approval Certificate (for EU except France). Software package Utility (QP3) included. | 1 | EA | 18.5 | 40.7855 | 14.3 | 31.5261 | 60 | 40 | 55 | 23.6221 | 15.748 | 21.6536 | 41111517 | 90160010 | 9016006000 | DE | Yes | No | No |  |  |  | Yes | CR2032 | No |  |  | Not applicable | No | Yes | https://we.tl/t-hfiaZ1AIcw |  | MSA66S-0CE-DH
Lab Weighing | MCA66P-3CEU-D QP3 MDS | Cubis® II High-Capacity Micro Balance | Cubis® II High-Capacity Micro Balance. Scale div. (d) 0.001 ¦ 0.01 mg, max. load 12 ¦ 61 g. Draft Shield D & Activated Draft Shield Motors | Cubis® II MCA high-capacity micro balance with large high end 7” color TFT touch display in 16:9 format with graphical user interface. Actual scale division (d) 0.001 ¦ 0.01 mg, nominal maximum load (Max) 12 ¦ 61 g. Automatic motorized glass draft shield with learning capability for user-friendly operation, automated motorized leveling and integrated licensable ionizer. Verified balance with EC Type Approval Certificate (for EU except France). Software package Utility (QP3) included. | 1 | EA | 18.5 | 40.7855 | 14.3 | 31.5261 | 60 | 40 | 55 | 23.6221 | 15.748 | 21.6536 | 41111517 | 90160010 | 9016006000 | DE | Yes | No | No |  |  |  | Yes | CR2032 | No |  |  | Not applicable | No | Yes | https://we.tl/t-hfiaZ1AIcw |  | MSA66P-0CE-DH
Lab Weighing | MCA66P-3CEU-D QP3 HWL | Cubis® II High-Capacity Micro Balance | Cubis® II High-Capacity Micro Balance. Scale div. (d) 0.001 ¦ 0.01 mg, max. load 12 ¦ 61 g. Draft Shield D & Activated Ionizer and Draft Shield Motors | Cubis® II MCA high-capacity micro balance with large high end 7” color TFT touch display in 16:9 format with graphical user interface. Actual scale division (d) 0.001 ¦ 0.01 mg, nominal maximum load (Max) 12 ¦ 61 g. Automatic motorized glass draft shield with learning capability for user-friendly operation, automated motorized leveling and integrated licensed ionizer. Verified balance with EC Type Approval Certificate (for EU except France). Software package Utility (QP3) included. | 1 | EA | 18.5 | 40.7855 | 14.3 | 31.5261 | 60 | 40 | 55 | 23.6221 | 15.748 | 21.6536 | 41111517 | 90160010 | 9016006000 | DE | Yes | No | No |  |  |  | Yes | CR2032 | No |  |  | Not applicable | No | Yes | https://we.tl/t-hfiaZ1AIcw |  | MSA66P-0CE-DH
Lab Weighing | MCA66P-3CEU-D QP3 ION | Cubis® II High-Capacity Micro Balance | Cubis® II High-Capacity Micro Balance. Scale div. (d) 0.001 ¦ 0.01 mg, max. load 12 ¦ 61 g. Draft Shield D & Activated Ionizer | Cubis® II MCA high-capacity micro balance with large high end 7” color TFT touch display in 16:9 format with graphical user interface. Actual scale division (d) 0.001 ¦ 0.01 mg, nominal maximum load (Max) 12 ¦ 61 g. Manual glass draft shield with learning capability for user-friendly operation, automated motorized leveling and integrated licensed ionizer. Verified balance with EC Type Approval Certificate (for EU except France). Software package Utility (QP3) included. | 1 | EA | 18.5 | 40.7855 | 14.3 | 31.5261 | 60 | 40 | 55 | 23.6221 | 15.748 | 21.6536 | 41111517 | 90160010 | 9016006000 | DE | Yes | No | No |  |  |  | Yes | CR2032 | No |  |  | Not applicable | No | Yes | https://we.tl/t-hfiaZ1AIcw |  | MSA66P-0CE-DH
Lab Weighing | MCA66P-3CEU-D QP3 | Cubis® II High-Capacity Micro Balance | Cubis® II High-Capacity Micro Balance. Scale div. (d) 0.001 ¦ 0.01 mg, max. load 12 ¦ 61 g. Draft Shield D | Cubis® II MCA high-capacity micro balance with large high end 7” color TFT touch display in 16:9 format with graphical user interface. Actual scale division (d) 0.001 ¦ 0.01 mg, nominal maximum load (Max) 12 ¦ 61 g. Manual glass draft shield with learning capability for user-friendly operation, automated motorized leveling and integrated licensable ionizer. Verified balance with EC Type Approval Certificate (for EU except France). Software package Utility (QP3) included. | 1 | EA | 18.5 | 40.7855 | 14.3 | 31.5261 | 60 | 40 | 55 | 23.6221 | 15.748 | 21.6536 | 41111517 | 90160010 | 9016006000 | DE | Yes | No | No |  |  |  | Yes | CR2032 | No |  |  | Not applicable | No | Yes | https://we.tl/t-hfiaZ1AIcw |  | MSA66P-0CE-DH
Lab Weighing | MCA116S-3CEU-D QP3 MDS | Cubis® II High-Capacity Micro Balance | Cubis® II High-Capacity Micro Balance. Scale div. (d) 0.002 mg, max. load 111 g. Draft Shield D & Activated Draft Shield Motors | Cubis® II MCA high-capacity micro balance with large high end 7” color TFT touch display in 16:9 format with graphical user interface. Actual scale division (d) 0.002 mg, nominal maximum load (Max) 111 g. Automatic motorized glass draft shield with learning capability for user-friendly operation, automated motorized leveling and integrated licensable ionizer. Verified balance with EC Type Approval Certificate (for EU except France). Software package Utility (QP3) included. | 1 | EA | 18.5 | 40.7855 | 14.3 | 31.5261 | 60 | 40 | 55 | 23.6221 | 15.748 | 21.6536 | 41111517 | 90160010 | 9016006000 | DE | Yes | No | No |  |  |  | Yes | CR2032 | No |  |  | Not applicable | No | Yes | https://we.tl/t-hfiaZ1AIcw |  | MSA116P-0CE-DH
Lab Weighing | MCA116S-3CEU-D QP3 HWL | Cubis® II High-Capacity Micro Balance | Cubis® II High-Capacity Micro Balance. Scale div. (d) 0.002 mg, max. load 111 g. Draft Shield D & Activated Ionizer and Draft Shield Motors | Cubis® II MCA high-capacity micro balance with large high end 7” color TFT touch display in 16:9 format with graphical user interface. Actual scale division (d) 0.002 mg, nominal maximum load (Max) 111 g. Automatic motorized glass draft shield with learning capability for user-friendly operation, automated motorized leveling and integrated licensed ionizer. Verified balance with EC Type Approval Certificate (for EU except France). Software package Utility (QP3) included. | 1 | EA | 18.5 | 40.7855 | 14.3 | 31.5261 | 60 | 40 | 55 | 23.6221 | 15.748 | 21.6536 | 41111517 | 90160010 | 9016006000 | DE | Yes | No | No |  |  |  | Yes | CR2032 | No |  |  | Not applicable | No | Yes | https://we.tl/t-hfiaZ1AIcw |  | MSA116P-0CE-DH
Lab Weighing | MCA116S-3CEU-D QP3 ION | Cubis® II High-Capacity Micro Balance | Cubis® II High-Capacity Micro Balance. Scale div. (d) 0.002 mg, max. load 111 g. Draft Shield D & Activated Ionizer | Cubis® II MCA high-capacity micro balance with large high end 7” color TFT touch display in 16:9 format with graphical user interface. Actual scale division (d) 0.002 mg, nominal maximum load (Max) 111 g. Manual glass draft shield with learning capability for user-friendly operation, automated motorized leveling and integrated licensed ionizer. Verified balance with EC Type Approval Certificate (for EU except France). Software package Utility (QP3) included. | 1 | EA | 18.5 | 40.7855 | 14.3 | 31.5261 | 60 | 40 | 55 | 23.6221 | 15.748 | 21.6536 | 41111517 | 90160010 | 9016006000 | DE | Yes | No | No |  |  |  | Yes | CR2032 | No |  |  | Not applicable | No | Yes | https://we.tl/t-hfiaZ1AIcw |  | MSA116P-0CE-DH
Lab Weighing | MCA116S-3CEU-D QP3 | Cubis® II High-Capacity Micro Balance | Cubis® II High-Capacity Micro Balance. Scale div. (d) 0.002 mg, max. load 111 g. Draft Shield D | Cubis® II MCA high-capacity micro balance with large high end 7” color TFT touch display in 16:9 format with graphical user interface. Actual scale division (d) 0.002 mg, nominal maximum load (Max) 111 g. Manual glass draft shield with learning capability for user-friendly operation, automated motorized leveling and integrated licensable ionizer. Verified balance with EC Type Approval Certificate (for EU except France). Software package Utility (QP3) included. | 1 | EA | 18.5 | 40.7855 | 14.3 | 31.5261 | 60 | 40 | 55 | 23.6221 | 15.748 | 21.6536 | 41111517 | 90160010 | 9016006000 | DE | Yes | No | No |  |  |  | Yes | CR2032 | No |  |  | Not applicable | No | Yes | https://we.tl/t-hfiaZ1AIcw |  | MSA116P-0CE-DH
Lab Weighing | MCA36S-3CEU-D QP4 MDS | Cubis® II High-Capacity Micro Balance | Cubis® II High-Capacity Micro Balance. Scale div. (d) 0.001 mg, max. load 32 g. Draft Shield D & Activated Draft Shield Motors | Cubis® II MCA high-capacity micro balance with large high end 7” color TFT touch display in 16:9 format with graphical user interface. Actual scale division (d) 0.001 mg, nominal maximum load (Max) 32 g. Automatic motorized glass draft shield with learning capability for user-friendly operation, automated motorized leveling and integrated licensable ionizer. Verified balance with EC Type Approval Certificate (for EU except France). Software package Connectivity (QP4) included. | 1 | EA | 18.5 | 40.7855 | 14.3 | 31.5261 | 60 | 40 | 55 | 23.6221 | 15.748 | 21.6536 | 41111517 | 90160010 | 9016006000 | DE | Yes | No | No |  |  |  | Yes | CR2032 | No |  |  | Not applicable | No | Yes | https://we.tl/t-hfiaZ1AIcw |  | MSA36S-0CE-DH
Lab Weighing | MCA36S-3CEU-D QP4 HWL | Cubis® II High-Capacity Micro Balance | Cubis® II High-Capacity Micro Balance. Scale div. (d) 0.001 mg, max. load 32 g. Draft Shield D & Activated Ionizer and Draft Shield Motors | Cubis® II MCA high-capacity micro balance with large high end 7” color TFT touch display in 16:9 format with graphical user interface. Actual scale division (d) 0.001 mg, nominal maximum load (Max) 32 g. Automatic motorized glass draft shield with learning capability for user-friendly operation, automated motorized leveling and integrated licensed ionizer. Verified balance with EC Type Approval Certificate (for EU except France). Software package Connectivity (QP4) included. | 1 | EA | 18.5 | 40.7855 | 14.3 | 31.5261 | 60 | 40 | 55 | 23.6221 | 15.748 | 21.6536 | 41111517 | 90160010 | 9016006000 | DE | Yes | No | No |  |  |  | Yes | CR2032 | No |  |  | Not applicable | No | Yes | https://we.tl/t-hfiaZ1AIcw |  | MSA36S-0CE-DH
Lab Weighing | MCA36S-3CEU-D QP4 ION | Cubis® II High-Capacity Micro Balance | Cubis® II High-Capacity Micro Balance. Scale div. (d) 0.001 mg, max. load 32 g. Draft Shield D & Activated Ionizer | Cubis® II MCA high-capacity micro balance with large high end 7” color TFT touch display in 16:9 format with graphical user interface. Actual scale division (d) 0.001 mg, nominal maximum load (Max) 32 g. Manual glass draft shield with learning capability for user-friendly operation, automated motorized leveling and integrated licensed ionizer. Verified balance with EC Type Approval Certificate (for EU except France). Software package Connectivity (QP4) included. | 1 | EA | 18.5 | 40.7855 | 14.3 | 31.5261 | 60 | 40 | 55 | 23.6221 | 15.748 | 21.6536 | 41111517 | 90160010 | 9016006000 | DE | Yes | No | No |  |  |  | Yes | CR2032 | No |  |  | Not applicable | No | Yes | https://we.tl/t-hfiaZ1AIcw |  | MSA36S-0CE-DH
Lab Weighing | MCA36S-3CEU-D QP4 | Cubis® II High-Capacity Micro Balance | Cubis® II High-Capacity Micro Balance. Scale div. (d) 0.001 mg, max. load 32 g. Draft Shield D | Cubis® II MCA high-capacity micro balance with large high end 7” color TFT touch display in 16:9 format with graphical user interface. Actual scale division (d) 0.001 mg, nominal maximum load (Max) 32 g. Manual glass draft shield with learning capability for user-friendly operation, automated motorized leveling and integrated licensable ionizer. Verified balance with EC Type Approval Certificate (for EU except France). Software package Connectivity (QP4) included. | 1 | EA | 18.5 | 40.7855 | 14.3 | 31.5261 | 60 | 40 | 55 | 23.6221 | 15.748 | 21.6536 | 41111517 | 90160010 | 9016006000 | DE | Yes | No | No |  |  |  | Yes | CR2032 | No |  |  | Not applicable | No | Yes | https://we.tl/t-hfiaZ1AIcw |  | MSA36S-0CE-DH
Lab Weighing | MCA36P-3CEU-D QP4 MDS | Cubis® II High-Capacity Micro Balance | Cubis® II High-Capacity Micro Balance. Scale div. (d) 0.001 ¦ 0.01 mg, max. load 10.1 ¦ 32 g. Draft Shield D & Activated Draft Shield Motors | Cubis® II MCA high-capacity micro balance with large high end 7” color TFT touch display in 16:9 format with graphical user interface. Actual scale division (d) 0.001 ¦ 0.01 mg, nominal maximum load (Max) 10.1 ¦ 32 g. Automatic motorized glass draft shield with learning capability for user-friendly operation, automated motorized leveling and integrated licensable ionizer. Verified balance with EC Type Approval Certificate (for EU except France). Software package Connectivity (QP4) included. | 1 | EA | 18.5 | 40.7855 | 14.3 | 31.5261 | 60 | 40 | 55 | 23.6221 | 15.748 | 21.6536 | 41111517 | 90160010 | 9016006000 | DE | Yes | No | No |  |  |  | Yes | CR2032 | No |  |  | Not applicable | No | Yes | https://we.tl/t-hfiaZ1AIcw |  | MSA36P-0CE-DH
Lab Weighing | MCA36P-3CEU-D QP4 HWL | Cubis® II High-Capacity Micro Balance | Cubis® II High-Capacity Micro Balance. Scale div. (d) 0.001 ¦ 0.01 mg, max. load 10.1 ¦ 32 g. Draft Shield D & Activated Ionizer and Draft Shield Motors | Cubis® II MCA high-capacity micro balance with large high end 7” color TFT touch display in 16:9 format with graphical user interface. Actual scale division (d) 0.001 ¦ 0.01 mg, nominal maximum load (Max) 10.1 ¦ 32 g. Automatic motorized glass draft shield with learning capability for user-friendly operation, automated motorized leveling and integrated licensed ionizer. Verified balance with EC Type Approval Certificate (for EU except France). Software package Connectivity (QP4) included. | 1 | EA | 18.5 | 40.7855 | 14.3 | 31.5261 | 60 | 40 | 55 | 23.6221 | 15.748 | 21.6536 | 41111517 | 90160010 | 9016006000 | DE | Yes | No | No |  |  |  | Yes | CR2032 | No |  |  | Not applicable | No | Yes | https://we.tl/t-hfiaZ1AIcw |  | MSA36P-0CE-DH
Lab Weighing | MCA36P-3CEU-D QP4 ION | Cubis® II High-Capacity Micro Balance | Cubis® II High-Capacity Micro Balance. Scale div. (d) 0.001 ¦ 0.01 mg, max. load 10.1 ¦ 32 g. Draft Shield D & Activated Ionizer | Cubis® II MCA high-capacity micro balance with large high end 7” color TFT touch display in 16:9 format with graphical user interface. Actual scale division (d) 0.001 ¦ 0.01 mg, nominal maximum load (Max) 10.1 ¦ 32 g. Manual glass draft shield with learning capability for user-friendly operation, automated motorized leveling and integrated licensed ionizer. Verified balance with EC Type Approval Certificate (for EU except France). Software package Connectivity (QP4) included. | 1 | EA | 18.5 | 40.7855 | 14.3 | 31.5261 | 60 | 40 | 55 | 23.6221 | 15.748 | 21.6536 | 41111517 | 90160010 | 9016006000 | DE | Yes | No | No |  |  |  | Yes | CR2032 | No |  |  | Not applicable | No | Yes | https://we.tl/t-hfiaZ1AIcw |  | MSA36P-0CE-DH
Lab Weighing | MCA36P-3CEU-D QP4 | Cubis® II High-Capacity Micro Balance | Cubis® II High-Capacity Micro Balance. Scale div. (d) 0.001 ¦ 0.01 mg, max. load 10.1 ¦ 32 g. Draft Shield D | Cubis® II MCA high-capacity micro balance with large high end 7” color TFT touch display in 16:9 format with graphical user interface. Actual scale division (d) 0.001 ¦ 0.01 mg, nominal maximum load (Max) 10.1 ¦ 32 g. Manual glass draft shield with learning capability for user-friendly operation, automated motorized leveling and integrated licensable ionizer. Verified balance with EC Type Approval Certificate (for EU except France). Software package Connectivity (QP4) included. | 1 | EA | 18.5 | 40.7855 | 14.3 | 31.5261 | 60 | 40 | 55 | 23.6221 | 15.748 | 21.6536 | 41111517 | 90160010 | 9016006000 | DE | Yes | No | No |  |  |  | Yes | CR2032 | No |  |  | Not applicable | No | Yes | https://we.tl/t-hfiaZ1AIcw |  | MSA36P-0CE-DH
Lab Weighing | MCA66S-3CEU-D QP4 MDS | Cubis® II High-Capacity Micro Balance | Cubis® II High-Capacity Micro Balance. Scale div. (d) 0.001 mg, max. load 61 g. Draft Shield D & Activated Draft Shield Motors | Cubis® II MCA high-capacity micro balance with large high end 7” color TFT touch display in 16:9 format with graphical user interface. Actual scale division (d) 0.001 mg, nominal maximum load (Max) 61 g. Automatic motorized glass draft shield with learning capability for user-friendly operation, automated motorized leveling and integrated licensable ionizer. Verified balance with EC Type Approval Certificate (for EU except France). Software package Connectivity (QP4) included. | 1 | EA | 18.5 | 40.7855 | 14.3 | 31.5261 | 60 | 40 | 55 | 23.6221 | 15.748 | 21.6536 | 41111517 | 90160010 | 9016006000 | DE | Yes | No | No |  |  |  | Yes | CR2032 | No |  |  | Not applicable | No | Yes | https://we.tl/t-hfiaZ1AIcw |  | MSA66S-0CE-DH
Lab Weighing | MCA66S-3CEU-D QP4 HWL | Cubis® II High-Capacity Micro Balance | Cubis® II High-Capacity Micro Balance. Scale div. (d) 0.001 mg, max. load 61 g. Draft Shield D & Activated Ionizer and Draft Shield Motors | Cubis® II MCA high-capacity micro balance with large high end 7” color TFT touch display in 16:9 format with graphical user interface. Actual scale division (d) 0.001 mg, nominal maximum load (Max) 61 g. Automatic motorized glass draft shield with learning capability for user-friendly operation, automated motorized leveling and integrated licensed ionizer. Verified balance with EC Type Approval Certificate (for EU except France). Software package Connectivity (QP4) included. | 1 | EA | 18.5 | 40.7855 | 14.3 | 31.5261 | 60 | 40 | 55 | 23.6221 | 15.748 | 21.6536 | 41111517 | 90160010 | 9016006000 | DE | Yes | No | No |  |  |  | Yes | CR2032 | No |  |  | Not applicable | No | Yes | https://we.tl/t-hfiaZ1AIcw |  | MSA66S-0CE-DH
Lab Weighing | MCA66S-3CEU-D QP4 ION | Cubis® II High-Capacity Micro Balance | Cubis® II High-Capacity Micro Balance. Scale div. (d) 0.001 mg, max. load 61 g. Draft Shield D & Activated Ionizer | Cubis® II MCA high-capacity micro balance with large high end 7” color TFT touch display in 16:9 format with graphical user interface. Actual scale division (d) 0.001 mg, nominal maximum load (Max) 61 g. Manual glass draft shield with learning capability for user-friendly operation, automated motorized leveling and integrated licensed ionizer. Verified balance with EC Type Approval Certificate (for EU except France). Software package Connectivity (QP4) included. | 1 | EA | 18.5 | 40.7855 | 14.3 | 31.5261 | 60 | 40 | 55 | 23.6221 | 15.748 | 21.6536 | 41111517 | 90160010 | 9016006000 | DE | Yes | No | No |  |  |  | Yes | CR2032 | No |  |  | Not applicable | No | Yes | https://we.tl/t-hfiaZ1AIcw |  | MSA66S-0CE-DH
Lab Weighing | MCA66S-3CEU-D QP4 | Cubis® II High-Capacity Micro Balance | Cubis® II High-Capacity Micro Balance. Scale div. (d) 0.001 mg, max. load 61 g. Draft Shield D | Cubis® II MCA high-capacity micro balance with large high end 7” color TFT touch display in 16:9 format with graphical user interface. Actual scale division (d) 0.001 mg, nominal maximum load (Max) 61 g. Manual glass draft shield with learning capability for user-friendly operation, automated motorized leveling and integrated licensable ionizer. Verified balance with EC Type Approval Certificate (for EU except France). Software package Connectivity (QP4) included. | 1 | EA | 18.5 | 40.7855 | 14.3 | 31.5261 | 60 | 40 | 55 | 23.6221 | 15.748 | 21.6536 | 41111517 | 90160010 | 9016006000 | DE | Yes | No | No |  |  |  | Yes | CR2032 | No |  |  | Not applicable | No | Yes | https://we.tl/t-hfiaZ1AIcw |  | MSA66S-0CE-DH
Lab Weighing | MCA66P-3CEU-D QP4 MDS | Cubis® II High-Capacity Micro Balance | Cubis® II High-Capacity Micro Balance. Scale div. (d) 0.001 ¦ 0.01 mg, max. load 12 ¦ 61 g. Draft Shield D & Activated Draft Shield Motors | Cubis® II MCA high-capacity micro balance with large high end 7” color TFT touch display in 16:9 format with graphical user interface. Actual scale division (d) 0.001 ¦ 0.01 mg, nominal maximum load (Max) 12 ¦ 61 g. Automatic motorized glass draft shield with learning capability for user-friendly operation, automated motorized leveling and integrated licensable ionizer. Verified balance with EC Type Approval Certificate (for EU except France). Software package Connectivity (QP4) included. | 1 | EA | 18.5 | 40.7855 | 14.3 | 31.5261 | 60 | 40 | 55 | 23.6221 | 15.748 | 21.6536 | 41111517 | 90160010 | 9016006000 | DE | Yes | No | No |  |  |  | Yes | CR2032 | No |  |  | Not applicable | No | Yes | https://we.tl/t-hfiaZ1AIcw |  | MSA66P-0CE-DH
Lab Weighing | MCA66P-3CEU-D QP4 HWL | Cubis® II High-Capacity Micro Balance | Cubis® II High-Capacity Micro Balance. Scale div. (d) 0.001 ¦ 0.01 mg, max. load 12 ¦ 61 g. Draft Shield D & Activated Ionizer and Draft Shield Motors | Cubis® II MCA high-capacity micro balance with large high end 7” color TFT touch display in 16:9 format with graphical user interface. Actual scale division (d) 0.001 ¦ 0.01 mg, nominal maximum load (Max) 12 ¦ 61 g. Automatic motorized glass draft shield with learning capability for user-friendly operation, automated motorized leveling and integrated licensed ionizer. Verified balance with EC Type Approval Certificate (for EU except France). Software package Connectivity (QP4) included. | 1 | EA | 18.5 | 40.7855 | 14.3 | 31.5261 | 60 | 40 | 55 | 23.6221 | 15.748 | 21.6536 | 41111517 | 90160010 | 9016006000 | DE | Yes | No | No |  |  |  | Yes | CR2032 | No |  |  | Not applicable | No | Yes | https://we.tl/t-hfiaZ1AIcw |  | MSA66P-0CE-DH
Lab Weighing | MCA66P-3CEU-D QP4 ION | Cubis® II High-Capacity Micro Balance | Cubis® II High-Capacity Micro Balance. Scale div. (d) 0.001 ¦ 0.01 mg, max. load 12 ¦ 61 g. Draft Shield D & Activated Ionizer | Cubis® II MCA high-capacity micro balance with large high end 7” color TFT touch display in 16:9 format with graphical user interface. Actual scale division (d) 0.001 ¦ 0.01 mg, nominal maximum load (Max) 12 ¦ 61 g. Manual glass draft shield with learning capability for user-friendly operation, automated motorized leveling and integrated licensed ionizer. Verified balance with EC Type Approval Certificate (for EU except France). Software package Connectivity (QP4) included. | 1 | EA | 18.5 | 40.7855 | 14.3 | 31.5261 | 60 | 40 | 55 | 23.6221 | 15.748 | 21.6536 | 41111517 | 90160010 | 9016006000 | DE | Yes | No | No |  |  |  | Yes | CR2032 | No |  |  | Not applicable | No | Yes | https://we.tl/t-hfiaZ1AIcw |  | MSA66P-0CE-DH
Lab Weighing | MCA66P-3CEU-D QP4 | Cubis® II High-Capacity Micro Balance | Cubis® II High-Capacity Micro Balance. Scale div. (d) 0.001 ¦ 0.01 mg, max. load 12 ¦ 61 g. Draft Shield D | Cubis® II MCA high-capacity micro balance with large high end 7” color TFT touch display in 16:9 format with graphical user interface. Actual scale division (d) 0.001 ¦ 0.01 mg, nominal maximum load (Max) 12 ¦ 61 g. Manual glass draft shield with learning capability for user-friendly operation, automated motorized leveling and integrated licensable ionizer. Verified balance with EC Type Approval Certificate (for EU except France). Software package Connectivity (QP4) included. | 1 | EA | 18.5 | 40.7855 | 14.3 | 31.5261 | 60 | 40 | 55 | 23.6221 | 15.748 | 21.6536 | 41111517 | 90160010 | 9016006000 | DE | Yes | No | No |  |  |  | Yes | CR2032 | No |  |  | Not applicable | No | Yes | https://we.tl/t-hfiaZ1AIcw |  | MSA66P-0CE-DH
Lab Weighing | MCA116S-3CEU-D QP4 MDS | Cubis® II High-Capacity Micro Balance | Cubis® II High-Capacity Micro Balance. Scale div. (d) 0.002 mg, max. load 111 g. Draft Shield D & Activated Draft Shield Motors | Cubis® II MCA high-capacity micro balance with large high end 7” color TFT touch display in 16:9 format with graphical user interface. Actual scale division (d) 0.002 mg, nominal maximum load (Max) 111 g. Automatic motorized glass draft shield with learning capability for user-friendly operation, automated motorized leveling and integrated licensable ionizer. Verified balance with EC Type Approval Certificate (for EU except France). Software package Connectivity (QP4) included. | 1 | EA | 18.5 | 40.7855 | 14.3 | 31.5261 | 60 | 40 | 55 | 23.6221 | 15.748 | 21.6536 | 41111517 | 90160010 | 9016006000 | DE | Yes | No | No |  |  |  | Yes | CR2032 | No |  |  | Not applicable | No | Yes | https://we.tl/t-hfiaZ1AIcw |  | MSA116P-0CE-DH
Lab Weighing | MCA116S-3CEU-D QP4 HWL | Cubis® II High-Capacity Micro Balance | Cubis® II High-Capacity Micro Balance. Scale div. (d) 0.002 mg, max. load 111 g. Draft Shield D & Activated Ionizer and Draft Shield Motors | Cubis® II MCA high-capacity micro balance with large high end 7” color TFT touch display in 16:9 format with graphical user interface. Actual scale division (d) 0.002 mg, nominal maximum load (Max) 111 g. Automatic motorized glass draft shield with learning capability for user-friendly operation, automated motorized leveling and integrated licensed ionizer. Verified balance with EC Type Approval Certificate (for EU except France). Software package Connectivity (QP4) included. | 1 | EA | 18.5 | 40.7855 | 14.3 | 31.5261 | 60 | 40 | 55 | 23.6221 | 15.748 | 21.6536 | 41111517 | 90160010 | 9016006000 | DE | Yes | No | No |  |  |  | Yes | CR2032 | No |  |  | Not applicable | No | Yes | https://we.tl/t-hfiaZ1AIcw |  | MSA116P-0CE-DH
Lab Weighing | MCA116S-3CEU-D QP4 ION | Cubis® II High-Capacity Micro Balance | Cubis® II High-Capacity Micro Balance. Scale div. (d) 0.002 mg, max. load 111 g. Draft Shield D & Activated Ionizer | Cubis® II MCA high-capacity micro balance with large high end 7” color TFT touch display in 16:9 format with graphical user interface. Actual scale division (d) 0.002 mg, nominal maximum load (Max) 111 g. Manual glass draft shield with learning capability for user-friendly operation, automated motorized leveling and integrated licensed ionizer. Verified balance with EC Type Approval Certificate (for EU except France). Software package Connectivity (QP4) included. | 1 | EA | 18.5 | 40.7855 | 14.3 | 31.5261 | 60 | 40 | 55 | 23.6221 | 15.748 | 21.6536 | 41111517 | 90160010 | 9016006000 | DE | Yes | No | No |  |  |  | Yes | CR2032 | No |  |  | Not applicable | No | Yes | https://we.tl/t-hfiaZ1AIcw |  | MSA116P-0CE-DH
Lab Weighing | MCA116S-3CEU-D QP4 | Cubis® II High-Capacity Micro Balance | Cubis® II High-Capacity Micro Balance. Scale div. (d) 0.002 mg, max. load 111 g. Draft Shield D | Cubis® II MCA high-capacity micro balance with large high end 7” color TFT touch display in 16:9 format with graphical user interface. Actual scale division (d) 0.002 mg, nominal maximum load (Max) 111 g. Manual glass draft shield with learning capability for user-friendly operation, automated motorized leveling and integrated licensable ionizer. Verified balance with EC Type Approval Certificate (for EU except France). Software package Connectivity (QP4) included. | 1 | EA | 18.5 | 40.7855 | 14.3 | 31.5261 | 60 | 40 | 55 | 23.6221 | 15.748 | 21.6536 | 41111517 | 90160010 | 9016006000 | DE | Yes | No | No |  |  |  | Yes | CR2032 | No |  |  | Not applicable | No | Yes | https://we.tl/t-hfiaZ1AIcw |  | MSA116P-0CE-DH
Lab Weighing | MCA36S-3CEU-D QP99 MDS | Cubis® II High-Capacity Micro Balance | Cubis® II High-Capacity Micro Balance. Scale div. (d) 0.001 mg, max. load 32 g. Draft Shield D & Activated Draft Shield Motors | Cubis® II MCA high-capacity micro balance with large high end 7” color TFT touch display in 16:9 format with graphical user interface. Actual scale division (d) 0.001 mg, nominal maximum load (Max) 32 g. Automatic motorized glass draft shield with learning capability for user-friendly operation, automated motorized leveling and integrated licensable ionizer. Verified balance with EC Type Approval Certificate (for EU except France). Software package All inclusive (QP99) included. | 1 | EA | 18.5 | 40.7855 | 14.3 | 31.5261 | 60 | 40 | 55 | 23.6221 | 15.748 | 21.6536 | 41111517 | 90160010 | 9016006000 | DE | Yes | No | No |  |  |  | Yes | CR2032 | No |  |  | Not applicable | No | Yes | https://we.tl/t-hfiaZ1AIcw |  | MSA36S-0CE-DH
Lab Weighing | MCA36S-3CEU-D QP99 HWL | Cubis® II High-Capacity Micro Balance | Cubis® II High-Capacity Micro Balance. Scale div. (d) 0.001 mg, max. load 32 g. Draft Shield D & Activated Ionizer and Draft Shield Motors | Cubis® II MCA high-capacity micro balance with large high end 7” color TFT touch display in 16:9 format with graphical user interface. Actual scale division (d) 0.001 mg, nominal maximum load (Max) 32 g. Automatic motorized glass draft shield with learning capability for user-friendly operation, automated motorized leveling and integrated licensed ionizer. Verified balance with EC Type Approval Certificate (for EU except France). Software package All inclusive (QP99) included. | 1 | EA | 18.5 | 40.7855 | 14.3 | 31.5261 | 60 | 40 | 55 | 23.6221 | 15.748 | 21.6536 | 41111517 | 90160010 | 9016006000 | DE | Yes | No | No |  |  |  | Yes | CR2032 | No |  |  | Not applicable | No | Yes | https://we.tl/t-hfiaZ1AIcw |  | MSA36S-0CE-DH
Lab Weighing | MCA36S-3CEU-D QP99 ION | Cubis® II High-Capacity Micro Balance | Cubis® II High-Capacity Micro Balance. Scale div. (d) 0.001 mg, max. load 32 g. Draft Shield D & Activated Ionizer | Cubis® II MCA high-capacity micro balance with large high end 7” color TFT touch display in 16:9 format with graphical user interface. Actual scale division (d) 0.001 mg, nominal maximum load (Max) 32 g. Manual glass draft shield with learning capability for user-friendly operation, automated motorized leveling and integrated licensed ionizer. Verified balance with EC Type Approval Certificate (for EU except France). Software package All inclusive (QP99) included. | 1 | EA | 18.5 | 40.7855 | 14.3 | 31.5261 | 60 | 40 | 55 | 23.6221 | 15.748 | 21.6536 | 41111517 | 90160010 | 9016006000 | DE | Yes | No | No |  |  |  | Yes | CR2032 | No |  |  | Not applicable | No | Yes | https://we.tl/t-hfiaZ1AIcw |  | MSA36S-0CE-DH
Lab Weighing | MCA36S-3CEU-D QP99 | Cubis® II High-Capacity Micro Balance | Cubis® II High-Capacity Micro Balance. Scale div. (d) 0.001 mg, max. load 32 g. Draft Shield D | Cubis® II MCA high-capacity micro balance with large high end 7” color TFT touch display in 16:9 format with graphical user interface. Actual scale division (d) 0.001 mg, nominal maximum load (Max) 32 g. Manual glass draft shield with learning capability for user-friendly operation, automated motorized leveling and integrated licensable ionizer. Verified balance with EC Type Approval Certificate (for EU except France). Software package All inclusive (QP99) included. | 1 | EA | 18.5 | 40.7855 | 14.3 | 31.5261 | 60 | 40 | 55 | 23.6221 | 15.748 | 21.6536 | 41111517 | 90160010 | 9016006000 | DE | Yes | No | No |  |  |  | Yes | CR2032 | No |  |  | Not applicable | No | Yes | https://we.tl/t-hfiaZ1AIcw |  | MSA36S-0CE-DH
Lab Weighing | MCA36P-3CEU-D QP99 MDS | Cubis® II High-Capacity Micro Balance | Cubis® II High-Capacity Micro Balance. Scale div. (d) 0.001 ¦ 0.01 mg, max. load 10.1 ¦ 32 g. Draft Shield D & Activated Draft Shield Motors | Cubis® II MCA high-capacity micro balance with large high end 7” color TFT touch display in 16:9 format with graphical user interface. Actual scale division (d) 0.001 ¦ 0.01 mg, nominal maximum load (Max) 10.1 ¦ 32 g. Automatic motorized glass draft shield with learning capability for user-friendly operation, automated motorized leveling and integrated licensable ionizer. Verified balance with EC Type Approval Certificate (for EU except France). Software package All inclusive (QP99) included. | 1 | EA | 18.5 | 40.7855 | 14.3 | 31.5261 | 60 | 40 | 55 | 23.6221 | 15.748 | 21.6536 | 41111517 | 90160010 | 9016006000 | DE | Yes | No | No |  |  |  | Yes | CR2032 | No |  |  | Not applicable | No | Yes | https://we.tl/t-hfiaZ1AIcw |  | MSA36P-0CE-DH
Lab Weighing | MCA36P-3CEU-D QP99 HWL | Cubis® II High-Capacity Micro Balance | Cubis® II High-Capacity Micro Balance. Scale div. (d) 0.001 ¦ 0.01 mg, max. load 10.1 ¦ 32 g. Draft Shield D & Activated Ionizer and Draft Shield Motors | Cubis® II MCA high-capacity micro balance with large high end 7” color TFT touch display in 16:9 format with graphical user interface. Actual scale division (d) 0.001 ¦ 0.01 mg, nominal maximum load (Max) 10.1 ¦ 32 g. Automatic motorized glass draft shield with learning capability for user-friendly operation, automated motorized leveling and integrated licensed ionizer. Verified balance with EC Type Approval Certificate (for EU except France). Software package All inclusive (QP99) included. | 1 | EA | 18.5 | 40.7855 | 14.3 | 31.5261 | 60 | 40 | 55 | 23.6221 | 15.748 | 21.6536 | 41111517 | 90160010 | 9016006000 | DE | Yes | No | No |  |  |  | Yes | CR2032 | No |  |  | Not applicable | No | Yes | https://we.tl/t-hfiaZ1AIcw |  | MSA36P-0CE-DH
Lab Weighing | MCA36P-3CEU-D QP99 ION | Cubis® II High-Capacity Micro Balance | Cubis® II High-Capacity Micro Balance. Scale div. (d) 0.001 ¦ 0.01 mg, max. load 10.1 ¦ 32 g. Draft Shield D & Activated Ionizer | Cubis® II MCA high-capacity micro balance with large high end 7” color TFT touch display in 16:9 format with graphical user interface. Actual scale division (d) 0.001 ¦ 0.01 mg, nominal maximum load (Max) 10.1 ¦ 32 g. Manual glass draft shield with learning capability for user-friendly operation, automated motorized leveling and integrated licensed ionizer. Verified balance with EC Type Approval Certificate (for EU except France). Software package All inclusive (QP99) included. | 1 | EA | 18.5 | 40.7855 | 14.3 | 31.5261 | 60 | 40 | 55 | 23.6221 | 15.748 | 21.6536 | 41111517 | 90160010 | 9016006000 | DE | Yes | No | No |  |  |  | Yes | CR2032 | No |  |  | Not applicable | No | Yes | https://we.tl/t-hfiaZ1AIcw |  | MSA36P-0CE-DH
Lab Weighing | MCA36P-3CEU-D QP99 | Cubis® II High-Capacity Micro Balance | Cubis® II High-Capacity Micro Balance. Scale div. (d) 0.001 ¦ 0.01 mg, max. load 10.1 ¦ 32 g. Draft Shield D | Cubis® II MCA high-capacity micro balance with large high end 7” color TFT touch display in 16:9 format with graphical user interface. Actual scale division (d) 0.001 ¦ 0.01 mg, nominal maximum load (Max) 10.1 ¦ 32 g. Manual glass draft shield with learning capability for user-friendly operation, automated motorized leveling and integrated licensable ionizer. Verified balance with EC Type Approval Certificate (for EU except France). Software package All inclusive (QP99) included. | 1 | EA | 18.5 | 40.7855 | 14.3 | 31.5261 | 60 | 40 | 55 | 23.6221 | 15.748 | 21.6536 | 41111517 | 90160010 | 9016006000 | DE | Yes | No | No |  |  |  | Yes | CR2032 | No |  |  | Not applicable | No | Yes | https://we.tl/t-hfiaZ1AIcw |  | MSA36P-0CE-DH
Lab Weighing | MCA66S-3CEU-D QP99 MDS | Cubis® II High-Capacity Micro Balance | Cubis® II High-Capacity Micro Balance. Scale div. (d) 0.001 mg, max. load 61 g. Draft Shield D & Activated Draft Shield Motors | Cubis® II MCA high-capacity micro balance with large high end 7” color TFT touch display in 16:9 format with graphical user interface. Actual scale division (d) 0.001 mg, nominal maximum load (Max) 61 g. Automatic motorized glass draft shield with learning capability for user-friendly operation, automated motorized leveling and integrated licensable ionizer. Verified balance with EC Type Approval Certificate (for EU except France). Software package All inclusive (QP99) included. | 1 | EA | 18.5 | 40.7855 | 14.3 | 31.5261 | 60 | 40 | 55 | 23.6221 | 15.748 | 21.6536 | 41111517 | 90160010 | 9016006000 | DE | Yes | No | No |  |  |  | Yes | CR2032 | No |  |  | Not applicable | No | Yes | https://we.tl/t-hfiaZ1AIcw |  | MSA66S-0CE-DH
Lab Weighing | MCA66S-3CEU-D QP99 HWL | Cubis® II High-Capacity Micro Balance | Cubis® II High-Capacity Micro Balance. Scale div. (d) 0.001 mg, max. load 61 g. Draft Shield D & Activated Ionizer and Draft Shield Motors | Cubis® II MCA high-capacity micro balance with large high end 7” color TFT touch display in 16:9 format with graphical user interface. Actual scale division (d) 0.001 mg, nominal maximum load (Max) 61 g. Automatic motorized glass draft shield with learning capability for user-friendly operation, automated motorized leveling and integrated licensed ionizer. Verified balance with EC Type Approval Certificate (for EU except France). Software package All inclusive (QP99) included. | 1 | EA | 18.5 | 40.7855 | 14.3 | 31.5261 | 60 | 40 | 55 | 23.6221 | 15.748 | 21.6536 | 41111517 | 90160010 | 9016006000 | DE | Yes | No | No |  |  |  | Yes | CR2032 | No |  |  | Not applicable | No | Yes | https://we.tl/t-hfiaZ1AIcw |  | MSA66S-0CE-DH
Lab Weighing | MCA66S-3CEU-D QP99 ION | Cubis® II High-Capacity Micro Balance | Cubis® II High-Capacity Micro Balance. Scale div. (d) 0.001 mg, max. load 61 g. Draft Shield D & Activated Ionizer | Cubis® II MCA high-capacity micro balance with large high end 7” color TFT touch display in 16:9 format with graphical user interface. Actual scale division (d) 0.001 mg, nominal maximum load (Max) 61 g. Manual glass draft shield with learning capability for user-friendly operation, automated motorized leveling and integrated licensed ionizer. Verified balance with EC Type Approval Certificate (for EU except France). Software package All inclusive (QP99) included. | 1 | EA | 18.5 | 40.7855 | 14.3 | 31.5261 | 60 | 40 | 55 | 23.6221 | 15.748 | 21.6536 | 41111517 | 90160010 | 9016006000 | DE | Yes | No | No |  |  |  | Yes | CR2032 | No |  |  | Not applicable | No | Yes | https://we.tl/t-hfiaZ1AIcw |  | MSA66S-0CE-DH
Lab Weighing | MCA66S-3CEU-D QP99 | Cubis® II High-Capacity Micro Balance | Cubis® II High-Capacity Micro Balance. Scale div. (d) 0.001 mg, max. load 61 g. Draft Shield D | Cubis® II MCA high-capacity micro balance with large high end 7” color TFT touch display in 16:9 format with graphical user interface. Actual scale division (d) 0.001 mg, nominal maximum load (Max) 61 g. Manual glass draft shield with learning capability for user-friendly operation, automated motorized leveling and integrated licensable ionizer. Verified balance with EC Type Approval Certificate (for EU except France). Software package All inclusive (QP99) included. | 1 | EA | 18.5 | 40.7855 | 14.3 | 31.5261 | 60 | 40 | 55 | 23.6221 | 15.748 | 21.6536 | 41111517 | 90160010 | 9016006000 | DE | Yes | No | No |  |  |  | Yes | CR2032 | No |  |  | Not applicable | No | Yes | https://we.tl/t-hfiaZ1AIcw |  | MSA66S-0CE-DH
Lab Weighing | MCA66P-3CEU-D QP99 MDS | Cubis® II High-Capacity Micro Balance | Cubis® II High-Capacity Micro Balance. Scale div. (d) 0.001 ¦ 0.01 mg, max. load 12 ¦ 61 g. Draft Shield D & Activated Draft Shield Motors | Cubis® II MCA high-capacity micro balance with large high end 7” color TFT touch display in 16:9 format with graphical user interface. Actual scale division (d) 0.001 ¦ 0.01 mg, nominal maximum load (Max) 12 ¦ 61 g. Automatic motorized glass draft shield with learning capability for user-friendly operation, automated motorized leveling and integrated licensable ionizer. Verified balance with EC Type Approval Certificate (for EU except France). Software package All inclusive (QP99) included. | 1 | EA | 18.5 | 40.7855 | 14.3 | 31.5261 | 60 | 40 | 55 | 23.6221 | 15.748 | 21.6536 | 41111517 | 90160010 | 9016006000 | DE | Yes | No | No |  |  |  | Yes | CR2032 | No |  |  | Not applicable | No | Yes | https://we.tl/t-hfiaZ1AIcw |  | MSA66P-0CE-DH
Lab Weighing | MCA66P-3CEU-D QP99 HWL | Cubis® II High-Capacity Micro Balance | Cubis® II High-Capacity Micro Balance. Scale div. (d) 0.001 ¦ 0.01 mg, max. load 12 ¦ 61 g. Draft Shield D & Activated Ionizer and Draft Shield Motors | Cubis® II MCA high-capacity micro balance with large high end 7” color TFT touch display in 16:9 format with graphical user interface. Actual scale division (d) 0.001 ¦ 0.01 mg, nominal maximum load (Max) 12 ¦ 61 g. Automatic motorized glass draft shield with learning capability for user-friendly operation, automated motorized leveling and integrated licensed ionizer. Verified balance with EC Type Approval Certificate (for EU except France). Software package All inclusive (QP99) included. | 1 | EA | 18.5 | 40.7855 | 14.3 | 31.5261 | 60 | 40 | 55 | 23.6221 | 15.748 | 21.6536 | 41111517 | 90160010 | 9016006000 | DE | Yes | No | No |  |  |  | Yes | CR2032 | No |  |  | Not applicable | No | Yes | https://we.tl/t-hfiaZ1AIcw |  | MSA66P-0CE-DH
Lab Weighing | MCA66P-3CEU-D QP99 ION | Cubis® II High-Capacity Micro Balance | Cubis® II High-Capacity Micro Balance. Scale div. (d) 0.001 ¦ 0.01 mg, max. load 12 ¦ 61 g. Draft Shield D & Activated Ionizer | Cubis® II MCA high-capacity micro balance with large high end 7” color TFT touch display in 16:9 format with graphical user interface. Actual scale division (d) 0.001 ¦ 0.01 mg, nominal maximum load (Max) 12 ¦ 61 g. Manual glass draft shield with learning capability for user-friendly operation, automated motorized leveling and integrated licensed ionizer. Verified balance with EC Type Approval Certificate (for EU except France). Software package All inclusive (QP99) included. | 1 | EA | 18.5 | 40.7855 | 14.3 | 31.5261 | 60 | 40 | 55 | 23.6221 | 15.748 | 21.6536 | 41111517 | 90160010 | 9016006000 | DE | Yes | No | No |  |  |  | Yes | CR2032 | No |  |  | Not applicable | No | Yes | https://we.tl/t-hfiaZ1AIcw |  | MSA66P-0CE-DH
Lab Weighing | MCA66P-3CEU-D QP99 | Cubis® II High-Capacity Micro Balance | Cubis® II High-Capacity Micro Balance. Scale div. (d) 0.001 ¦ 0.01 mg, max. load 12 ¦ 61 g. Draft Shield D | Cubis® II MCA high-capacity micro balance with large high end 7” color TFT touch display in 16:9 format with graphical user interface. Actual scale division (d) 0.001 ¦ 0.01 mg, nominal maximum load (Max) 12 ¦ 61 g. Manual glass draft shield with learning capability for user-friendly operation, automated motorized leveling and integrated licensable ionizer. Verified balance with EC Type Approval Certificate (for EU except France). Software package All inclusive (QP99) included. | 1 | EA | 18.5 | 40.7855 | 14.3 | 31.5261 | 60 | 40 | 55 | 23.6221 | 15.748 | 21.6536 | 41111517 | 90160010 | 9016006000 | DE | Yes | No | No |  |  |  | Yes | CR2032 | No |  |  | Not applicable | No | Yes | https://we.tl/t-hfiaZ1AIcw |  | MSA66P-0CE-DH
Lab Weighing | MCA116S-3CEU-D QP99 MDS | Cubis® II High-Capacity Micro Balance | Cubis® II High-Capacity Micro Balance. Scale div. (d) 0.002 mg, max. load 111 g. Draft Shield D & Activated Draft Shield Motors | Cubis® II MCA high-capacity micro balance with large high end 7” color TFT touch display in 16:9 format with graphical user interface. Actual scale division (d) 0.002 mg, nominal maximum load (Max) 111 g. Automatic motorized glass draft shield with learning capability for user-friendly operation, automated motorized leveling and integrated licensable ionizer. Verified balance with EC Type Approval Certificate (for EU except France). Software package All inclusive (QP99) included. | 1 | EA | 18.5 | 40.7855 | 14.3 | 31.5261 | 60 | 40 | 55 | 23.6221 | 15.748 | 21.6536 | 41111517 | 90160010 | 9016006000 | DE | Yes | No | No |  |  |  | Yes | CR2032 | No |  |  | Not applicable | No | Yes | https://we.tl/t-hfiaZ1AIcw |  | MSA116P-0CE-DH
Lab Weighing | MCA116S-3CEU-D QP99 HWL | Cubis® II High-Capacity Micro Balance | Cubis® II High-Capacity Micro Balance. Scale div. (d) 0.002 mg, max. load 111 g. Draft Shield D & Activated Ionizer and Draft Shield Motors | Cubis® II MCA high-capacity micro balance with large high end 7” color TFT touch display in 16:9 format with graphical user interface. Actual scale division (d) 0.002 mg, nominal maximum load (Max) 111 g. Automatic motorized glass draft shield with learning capability for user-friendly operation, automated motorized leveling and integrated licensed ionizer. Verified balance with EC Type Approval Certificate (for EU except France). Software package All inclusive (QP99) included. | 1 | EA | 18.5 | 40.7855 | 14.3 | 31.5261 | 60 | 40 | 55 | 23.6221 | 15.748 | 21.6536 | 41111517 | 90160010 | 9016006000 | DE | Yes | No | No |  |  |  | Yes | CR2032 | No |  |  | Not applicable | No | Yes | https://we.tl/t-hfiaZ1AIcw |  | MSA116P-0CE-DH
Lab Weighing | MCA116S-3CEU-D QP99 ION | Cubis® II High-Capacity Micro Balance | Cubis® II High-Capacity Micro Balance. Scale div. (d) 0.002 mg, max. load 111 g. Draft Shield D & Activated Ionizer | Cubis® II MCA high-capacity micro balance with large high end 7” color TFT touch display in 16:9 format with graphical user interface. Actual scale division (d) 0.002 mg, nominal maximum load (Max) 111 g. Manual glass draft shield with learning capability for user-friendly operation, automated motorized leveling and integrated licensed ionizer. Verified balance with EC Type Approval Certificate (for EU except France). Software package All inclusive (QP99) included. | 1 | EA | 18.5 | 40.7855 | 14.3 | 31.5261 | 60 | 40 | 55 | 23.6221 | 15.748 | 21.6536 | 41111517 | 90160010 | 9016006000 | DE | Yes | No | No |  |  |  | Yes | CR2032 | No |  |  | Not applicable | No | Yes | https://we.tl/t-hfiaZ1AIcw |  | MSA116P-0CE-DH
Lab Weighing | MCA116S-3CEU-D QP99 | Cubis® II High-Capacity Micro Balance | Cubis® II High-Capacity Micro Balance. Scale div. (d) 0.002 mg, max. load 111 g. Draft Shield D | Cubis® II MCA high-capacity micro balance with large high end 7” color TFT touch display in 16:9 format with graphical user interface. Actual scale division (d) 0.002 mg, nominal maximum load (Max) 111 g. Manual glass draft shield with learning capability for user-friendly operation, automated motorized leveling and integrated licensable ionizer. Verified balance with EC Type Approval Certificate (for EU except France). Software package All inclusive (QP99) included. | 1 | EA | 18.5 | 40.7855 | 14.3 | 31.5261 | 60 | 40 | 55 | 23.6221 | 15.748 | 21.6536 | 41111517 | 90160010 | 9016006000 | DE | Yes | No | No |  |  |  | Yes | CR2032 | No |  |  | Not applicable | No | Yes | https://we.tl/t-hfiaZ1AIcw |  | MSA116P-0CE-DH
Lab Weighing | MCA36S-3CEU-D QP1 QP2 MDS | Cubis® II High-Capacity Micro Balance | Cubis® II High-Capacity Micro Balance. Scale div. (d) 0.001 mg, max. load 32 g. Draft Shield D & Activated Draft Shield Motors | Cubis® II MCA high-capacity micro balance with large high end 7” color TFT touch display in 16:9 format with graphical user interface. Actual scale division (d) 0.001 mg, nominal maximum load (Max) 32 g. Automatic motorized glass draft shield with learning capability for user-friendly operation, automated motorized leveling and integrated licensable ionizer. Verified balance with EC Type Approval Certificate (for EU except France). Software packages Pharma & Advanced Applications (QP1 & QP2) included. | 1 | EA | 18.5 | 40.7855 | 14.3 | 31.5261 | 60 | 40 | 55 | 23.6221 | 15.748 | 21.6536 | 41111517 | 90160010 | 9016006000 | DE | Yes | No | No |  |  |  | Yes | CR2032 | No |  |  | Not applicable | No | Yes | https://we.tl/t-hfiaZ1AIcw |  | MSA36S-0CE-DH
Lab Weighing | MCA36S-3CEU-D QP1 QP2 HWL | Cubis® II High-Capacity Micro Balance | Cubis® II High-Capacity Micro Balance. Scale div. (d) 0.001 mg, max. load 32 g. Draft Shield D & Activated Ionizer and Draft Shield Motors | Cubis® II MCA high-capacity micro balance with large high end 7” color TFT touch display in 16:9 format with graphical user interface. Actual scale division (d) 0.001 mg, nominal maximum load (Max) 32 g. Automatic motorized glass draft shield with learning capability for user-friendly operation, automated motorized leveling and integrated licensed ionizer. Verified balance with EC Type Approval Certificate (for EU except France). Software packages Pharma & Advanced Applications (QP1 & QP2) included. | 1 | EA | 18.5 | 40.7855 | 14.3 | 31.5261 | 60 | 40 | 55 | 23.6221 | 15.748 | 21.6536 | 41111517 | 90160010 | 9016006000 | DE | Yes | No | No |  |  |  | Yes | CR2032 | No |  |  | Not applicable | No | Yes | https://we.tl/t-hfiaZ1AIcw |  | MSA36S-0CE-DH
Lab Weighing | MCA36S-3CEU-D QP1 QP2 ION | Cubis® II High-Capacity Micro Balance | Cubis® II High-Capacity Micro Balance. Scale div. (d) 0.001 mg, max. load 32 g. Draft Shield D & Activated Ionizer | Cubis® II MCA high-capacity micro balance with large high end 7” color TFT touch display in 16:9 format with graphical user interface. Actual scale division (d) 0.001 mg, nominal maximum load (Max) 32 g. Manual glass draft shield with learning capability for user-friendly operation, automated motorized leveling and integrated licensed ionizer. Verified balance with EC Type Approval Certificate (for EU except France). Software packages Pharma & Advanced Applications (QP1 & QP2) included. | 1 | EA | 18.5 | 40.7855 | 14.3 | 31.5261 | 60 | 40 | 55 | 23.6221 | 15.748 | 21.6536 | 41111517 | 90160010 | 9016006000 | DE | Yes | No | No |  |  |  | Yes | CR2032 | No |  |  | Not applicable | No | Yes | https://we.tl/t-hfiaZ1AIcw |  | MSA36S-0CE-DH
Lab Weighing | MCA36S-3CEU-D QP1 QP2 | Cubis® II High-Capacity Micro Balance | Cubis® II High-Capacity Micro Balance. Scale div. (d) 0.001 mg, max. load 32 g. Draft Shield D | Cubis® II MCA high-capacity micro balance with large high end 7” color TFT touch display in 16:9 format with graphical user interface. Actual scale division (d) 0.001 mg, nominal maximum load (Max) 32 g. Manual glass draft shield with learning capability for user-friendly operation, automated motorized leveling and integrated licensable ionizer. Verified balance with EC Type Approval Certificate (for EU except France). Software packages Pharma & Advanced Applications (QP1 & QP2) included. | 1 | EA | 18.5 | 40.7855 | 14.3 | 31.5261 | 60 | 40 | 55 | 23.6221 | 15.748 | 21.6536 | 41111517 | 90160010 | 9016006000 | DE | Yes | No | No |  |  |  | Yes | CR2032 | No |  |  | Not applicable | No | Yes | https://we.tl/t-hfiaZ1AIcw |  | MSA36S-0CE-DH
Lab Weighing | MCA36P-3CEU-D QP1 QP2 MDS | Cubis® II High-Capacity Micro Balance | Cubis® II High-Capacity Micro Balance. Scale div. (d) 0.001 ¦ 0.01 mg, max. load 10.1 ¦ 32 g. Draft Shield D & Activated Draft Shield Motors | Cubis® II MCA high-capacity micro balance with large high end 7” color TFT touch display in 16:9 format with graphical user interface. Actual scale division (d) 0.001 ¦ 0.01 mg, nominal maximum load (Max) 10.1 ¦ 32 g. Automatic motorized glass draft shield with learning capability for user-friendly operation, automated motorized leveling and integrated licensable ionizer. Verified balance with EC Type Approval Certificate (for EU except France). Software packages Pharma & Advanced Applications (QP1 & QP2) included. | 1 | EA | 18.5 | 40.7855 | 14.3 | 31.5261 | 60 | 40 | 55 | 23.6221 | 15.748 | 21.6536 | 41111517 | 90160010 | 9016006000 | DE | Yes | No | No |  |  |  | Yes | CR2032 | No |  |  | Not applicable | No | Yes | https://we.tl/t-hfiaZ1AIcw |  | MSA36P-0CE-DH
Lab Weighing | MCA36P-3CEU-D QP1 QP2 HWL | Cubis® II High-Capacity Micro Balance | Cubis® II High-Capacity Micro Balance. Scale div. (d) 0.001 ¦ 0.01 mg, max. load 10.1 ¦ 32 g. Draft Shield D & Activated Ionizer and Draft Shield Motors | Cubis® II MCA high-capacity micro balance with large high end 7” color TFT touch display in 16:9 format with graphical user interface. Actual scale division (d) 0.001 ¦ 0.01 mg, nominal maximum load (Max) 10.1 ¦ 32 g. Automatic motorized glass draft shield with learning capability for user-friendly operation, automated motorized leveling and integrated licensed ionizer. Verified balance with EC Type Approval Certificate (for EU except France). Software packages Pharma & Advanced Applications (QP1 & QP2) included. | 1 | EA | 18.5 | 40.7855 | 14.3 | 31.5261 | 60 | 40 | 55 | 23.6221 | 15.748 | 21.6536 | 41111517 | 90160010 | 9016006000 | DE | Yes | No | No |  |  |  | Yes | CR2032 | No |  |  | Not applicable | No | Yes | https://we.tl/t-hfiaZ1AIcw |  | MSA36P-0CE-DH
Lab Weighing | MCA36P-3CEU-D QP1 QP2 ION | Cubis® II High-Capacity Micro Balance | Cubis® II High-Capacity Micro Balance. Scale div. (d) 0.001 ¦ 0.01 mg, max. load 10.1 ¦ 32 g. Draft Shield D & Activated Ionizer | Cubis® II MCA high-capacity micro balance with large high end 7” color TFT touch display in 16:9 format with graphical user interface. Actual scale division (d) 0.001 ¦ 0.01 mg, nominal maximum load (Max) 10.1 ¦ 32 g. Manual glass draft shield with learning capability for user-friendly operation, automated motorized leveling and integrated licensed ionizer. Verified balance with EC Type Approval Certificate (for EU except France). Software packages Pharma & Advanced Applications (QP1 & QP2) included. | 1 | EA | 18.5 | 40.7855 | 14.3 | 31.5261 | 60 | 40 | 55 | 23.6221 | 15.748 | 21.6536 | 41111517 | 90160010 | 9016006000 | DE | Yes | No | No |  |  |  | Yes | CR2032 | No |  |  | Not applicable | No | Yes | https://we.tl/t-hfiaZ1AIcw |  | MSA36P-0CE-DH
Lab Weighing | MCA36P-3CEU-D QP1 QP2 | Cubis® II High-Capacity Micro Balance | Cubis® II High-Capacity Micro Balance. Scale div. (d) 0.001 ¦ 0.01 mg, max. load 10.1 ¦ 32 g. Draft Shield D | Cubis® II MCA high-capacity micro balance with large high end 7” color TFT touch display in 16:9 format with graphical user interface. Actual scale division (d) 0.001 ¦ 0.01 mg, nominal maximum load (Max) 10.1 ¦ 32 g. Manual glass draft shield with learning capability for user-friendly operation, automated motorized leveling and integrated licensable ionizer. Verified balance with EC Type Approval Certificate (for EU except France). Software packages Pharma & Advanced Applications (QP1 & QP2) included. | 1 | EA | 18.5 | 40.7855 | 14.3 | 31.5261 | 60 | 40 | 55 | 23.6221 | 15.748 | 21.6536 | 41111517 | 90160010 | 9016006000 | DE | Yes | No | No |  |  |  | Yes | CR2032 | No |  |  | Not applicable | No | Yes | https://we.tl/t-hfiaZ1AIcw |  | MSA36P-0CE-DH
Lab Weighing | MCA66S-3CEU-D QP1 QP2 MDS | Cubis® II High-Capacity Micro Balance | Cubis® II High-Capacity Micro Balance. Scale div. (d) 0.001 mg, max. load 61 g. Draft Shield D & Activated Draft Shield Motors | Cubis® II MCA high-capacity micro balance with large high end 7” color TFT touch display in 16:9 format with graphical user interface. Actual scale division (d) 0.001 mg, nominal maximum load (Max) 61 g. Automatic motorized glass draft shield with learning capability for user-friendly operation, automated motorized leveling and integrated licensable ionizer. Verified balance with EC Type Approval Certificate (for EU except France). Software packages Pharma & Advanced Applications (QP1 & QP2) included. | 1 | EA | 18.5 | 40.7855 | 14.3 | 31.5261 | 60 | 40 | 55 | 23.6221 | 15.748 | 21.6536 | 41111517 | 90160010 | 9016006000 | DE | Yes | No | No |  |  |  | Yes | CR2032 | No |  |  | Not applicable | No | Yes | https://we.tl/t-hfiaZ1AIcw |  | MSA66S-0CE-DH
Lab Weighing | MCA66S-3CEU-D QP1 QP2 HWL | Cubis® II High-Capacity Micro Balance | Cubis® II High-Capacity Micro Balance. Scale div. (d) 0.001 mg, max. load 61 g. Draft Shield D & Activated Ionizer and Draft Shield Motors | Cubis® II MCA high-capacity micro balance with large high end 7” color TFT touch display in 16:9 format with graphical user interface. Actual scale division (d) 0.001 mg, nominal maximum load (Max) 61 g. Automatic motorized glass draft shield with learning capability for user-friendly operation, automated motorized leveling and integrated licensed ionizer. Verified balance with EC Type Approval Certificate (for EU except France). Software packages Pharma & Advanced Applications (QP1 & QP2) included. | 1 | EA | 18.5 | 40.7855 | 14.3 | 31.5261 | 60 | 40 | 55 | 23.6221 | 15.748 | 21.6536 | 41111517 | 90160010 | 9016006000 | DE | Yes | No | No |  |  |  | Yes | CR2032 | No |  |  | Not applicable | No | Yes | https://we.tl/t-hfiaZ1AIcw |  | MSA66S-0CE-DH
Lab Weighing | MCA66S-3CEU-D QP1 QP2 ION | Cubis® II High-Capacity Micro Balance | Cubis® II High-Capacity Micro Balance. Scale div. (d) 0.001 mg, max. load 61 g. Draft Shield D & Activated Ionizer | Cubis® II MCA high-capacity micro balance with large high end 7” color TFT touch display in 16:9 format with graphical user interface. Actual scale division (d) 0.001 mg, nominal maximum load (Max) 61 g. Manual glass draft shield with learning capability for user-friendly operation, automated motorized leveling and integrated licensed ionizer. Verified balance with EC Type Approval Certificate (for EU except France). Software packages Pharma & Advanced Applications (QP1 & QP2) included. | 1 | EA | 18.5 | 40.7855 | 14.3 | 31.5261 | 60 | 40 | 55 | 23.6221 | 15.748 | 21.6536 | 41111517 | 90160010 | 9016006000 | DE | Yes | No | No |  |  |  | Yes | CR2032 | No |  |  | Not applicable | No | Yes | https://we.tl/t-hfiaZ1AIcw |  | MSA66S-0CE-DH
Lab Weighing | MCA66S-3CEU-D QP1 QP2 | Cubis® II High-Capacity Micro Balance | Cubis® II High-Capacity Micro Balance. Scale div. (d) 0.001 mg, max. load 61 g. Draft Shield D | Cubis® II MCA high-capacity micro balance with large high end 7” color TFT touch display in 16:9 format with graphical user interface. Actual scale division (d) 0.001 mg, nominal maximum load (Max) 61 g. Manual glass draft shield with learning capability for user-friendly operation, automated motorized leveling and integrated licensable ionizer. Verified balance with EC Type Approval Certificate (for EU except France). Software packages Pharma & Advanced Applications (QP1 & QP2) included. | 1 | EA | 18.5 | 40.7855 | 14.3 | 31.5261 | 60 | 40 | 55 | 23.6221 | 15.748 | 21.6536 | 41111517 | 90160010 | 9016006000 | DE | Yes | No | No |  |  |  | Yes | CR2032 | No |  |  | Not applicable | No | Yes | https://we.tl/t-hfiaZ1AIcw |  | MSA66S-0CE-DH
Lab Weighing | MCA66P-3CEU-D QP1 QP2 MDS | Cubis® II High-Capacity Micro Balance | Cubis® II High-Capacity Micro Balance. Scale div. (d) 0.001 ¦ 0.01 mg, max. load 12 ¦ 61 g. Draft Shield D & Activated Draft Shield Motors | Cubis® II MCA high-capacity micro balance with large high end 7” color TFT touch display in 16:9 format with graphical user interface. Actual scale division (d) 0.001 ¦ 0.01 mg, nominal maximum load (Max) 12 ¦ 61 g. Automatic motorized glass draft shield with learning capability for user-friendly operation, automated motorized leveling and integrated licensable ionizer. Verified balance with EC Type Approval Certificate (for EU except France). Software packages Pharma & Advanced Applications (QP1 & QP2) included. | 1 | EA | 18.5 | 40.7855 | 14.3 | 31.5261 | 60 | 40 | 55 | 23.6221 | 15.748 | 21.6536 | 41111517 | 90160010 | 9016006000 | DE | Yes | No | No |  |  |  | Yes | CR2032 | No |  |  | Not applicable | No | Yes | https://we.tl/t-hfiaZ1AIcw |  | MSA66P-0CE-DH
Lab Weighing | MCA66P-3CEU-D QP1 QP2 HWL | Cubis® II High-Capacity Micro Balance | Cubis® II High-Capacity Micro Balance. Scale div. (d) 0.001 ¦ 0.01 mg, max. load 12 ¦ 61 g. Draft Shield D & Activated Ionizer and Draft Shield Motors | Cubis® II MCA high-capacity micro balance with large high end 7” color TFT touch display in 16:9 format with graphical user interface. Actual scale division (d) 0.001 ¦ 0.01 mg, nominal maximum load (Max) 12 ¦ 61 g. Automatic motorized glass draft shield with learning capability for user-friendly operation, automated motorized leveling and integrated licensed ionizer. Verified balance with EC Type Approval Certificate (for EU except France). Software packages Pharma & Advanced Applications (QP1 & QP2) included. | 1 | EA | 18.5 | 40.7855 | 14.3 | 31.5261 | 60 | 40 | 55 | 23.6221 | 15.748 | 21.6536 | 41111517 | 90160010 | 9016006000 | DE | Yes | No | No |  |  |  | Yes | CR2032 | No |  |  | Not applicable | No | Yes | https://we.tl/t-hfiaZ1AIcw |  | MSA66P-0CE-DH
Lab Weighing | MCA66P-3CEU-D QP1 QP2 ION | Cubis® II High-Capacity Micro Balance | Cubis® II High-Capacity Micro Balance. Scale div. (d) 0.001 ¦ 0.01 mg, max. load 12 ¦ 61 g. Draft Shield D & Activated Ionizer | Cubis® II MCA high-capacity micro balance with large high end 7” color TFT touch display in 16:9 format with graphical user interface. Actual scale division (d) 0.001 ¦ 0.01 mg, nominal maximum load (Max) 12 ¦ 61 g. Manual glass draft shield with learning capability for user-friendly operation, automated motorized leveling and integrated licensed ionizer. Verified balance with EC Type Approval Certificate (for EU except France). Software packages Pharma & Advanced Applications (QP1 & QP2) included. | 1 | EA | 18.5 | 40.7855 | 14.3 | 31.5261 | 60 | 40 | 55 | 23.6221 | 15.748 | 21.6536 | 41111517 | 90160010 | 9016006000 | DE | Yes | No | No |  |  |  | Yes | CR2032 | No |  |  | Not applicable | No | Yes | https://we.tl/t-hfiaZ1AIcw |  | MSA66P-0CE-DH
Lab Weighing | MCA66P-3CEU-D QP1 QP2 | Cubis® II High-Capacity Micro Balance | Cubis® II High-Capacity Micro Balance. Scale div. (d) 0.001 ¦ 0.01 mg, max. load 12 ¦ 61 g. Draft Shield D | Cubis® II MCA high-capacity micro balance with large high end 7” color TFT touch display in 16:9 format with graphical user interface. Actual scale division (d) 0.001 ¦ 0.01 mg, nominal maximum load (Max) 12 ¦ 61 g. Manual glass draft shield with learning capability for user-friendly operation, automated motorized leveling and integrated licensable ionizer. Verified balance with EC Type Approval Certificate (for EU except France). Software packages Pharma & Advanced Applications (QP1 & QP2) included. | 1 | EA | 18.5 | 40.7855 | 14.3 | 31.5261 | 60 | 40 | 55 | 23.6221 | 15.748 | 21.6536 | 41111517 | 90160010 | 9016006000 | DE | Yes | No | No |  |  |  | Yes | CR2032 | No |  |  | Not applicable | No | Yes | https://we.tl/t-hfiaZ1AIcw |  | MSA66P-0CE-DH
Lab Weighing | MCA116S-3CEU-D QP1 QP2 MDS | Cubis® II High-Capacity Micro Balance | Cubis® II High-Capacity Micro Balance. Scale div. (d) 0.002 mg, max. load 111 g. Draft Shield D & Activated Draft Shield Motors | Cubis® II MCA high-capacity micro balance with large high end 7” color TFT touch display in 16:9 format with graphical user interface. Actual scale division (d) 0.002 mg, nominal maximum load (Max) 111 g. Automatic motorized glass draft shield with learning capability for user-friendly operation, automated motorized leveling and integrated licensable ionizer. Verified balance with EC Type Approval Certificate (for EU except France). Software packages Pharma & Advanced Applications (QP1 & QP2) included. | 1 | EA | 18.5 | 40.7855 | 14.3 | 31.5261 | 60 | 40 | 55 | 23.6221 | 15.748 | 21.6536 | 41111517 | 90160010 | 9016006000 | DE | Yes | No | No |  |  |  | Yes | CR2032 | No |  |  | Not applicable | No | Yes | https://we.tl/t-hfiaZ1AIcw |  | MSA116P-0CE-DH
Lab Weighing | MCA116S-3CEU-D QP1 QP2 HWL | Cubis® II High-Capacity Micro Balance | Cubis® II High-Capacity Micro Balance. Scale div. (d) 0.002 mg, max. load 111 g. Draft Shield D & Activated Ionizer and Draft Shield Motors | Cubis® II MCA high-capacity micro balance with large high end 7” color TFT touch display in 16:9 format with graphical user interface. Actual scale division (d) 0.002 mg, nominal maximum load (Max) 111 g. Automatic motorized glass draft shield with learning capability for user-friendly operation, automated motorized leveling and integrated licensed ionizer. Verified balance with EC Type Approval Certificate (for EU except France). Software packages Pharma & Advanced Applications (QP1 & QP2) included. | 1 | EA | 18.5 | 40.7855 | 14.3 | 31.5261 | 60 | 40 | 55 | 23.6221 | 15.748 | 21.6536 | 41111517 | 90160010 | 9016006000 | DE | Yes | No | No |  |  |  | Yes | CR2032 | No |  |  | Not applicable | No | Yes | https://we.tl/t-hfiaZ1AIcw |  | MSA116P-0CE-DH
Lab Weighing | MCA116S-3CEU-D QP1 QP2 ION | Cubis® II High-Capacity Micro Balance | Cubis® II High-Capacity Micro Balance. Scale div. (d) 0.002 mg, max. load 111 g. Draft Shield D & Activated Ionizer | Cubis® II MCA high-capacity micro balance with large high end 7” color TFT touch display in 16:9 format with graphical user interface. Actual scale division (d) 0.002 mg, nominal maximum load (Max) 111 g. Manual glass draft shield with learning capability for user-friendly operation, automated motorized leveling and integrated licensed ionizer. Verified balance with EC Type Approval Certificate (for EU except France). Software packages Pharma & Advanced Applications (QP1 & QP2) included. | 1 | EA | 18.5 | 40.7855 | 14.3 | 31.5261 | 60 | 40 | 55 | 23.6221 | 15.748 | 21.6536 | 41111517 | 90160010 | 9016006000 | DE | Yes | No | No |  |  |  | Yes | CR2032 | No |  |  | Not applicable | No | Yes | https://we.tl/t-hfiaZ1AIcw |  | MSA116P-0CE-DH
Lab Weighing | MCA116S-3CEU-D QP1 QP2 | Cubis® II High-Capacity Micro Balance | Cubis® II High-Capacity Micro Balance. Scale div. (d) 0.002 mg, max. load 111 g. Draft Shield D | Cubis® II MCA high-capacity micro balance with large high end 7” color TFT touch display in 16:9 format with graphical user interface. Actual scale division (d) 0.002 mg, nominal maximum load (Max) 111 g. Manual glass draft shield with learning capability for user-friendly operation, automated motorized leveling and integrated licensable ionizer. Verified balance with EC Type Approval Certificate (for EU except France). Software packages Pharma & Advanced Applications (QP1 & QP2) included. | 1 | EA | 18.5 | 40.7855 | 14.3 | 31.5261 | 60 | 40 | 55 | 23.6221 | 15.748 | 21.6536 | 41111517 | 90160010 | 9016006000 | DE | Yes | No | No |  |  |  | Yes | CR2032 | No |  |  | Not applicable | No | Yes | https://we.tl/t-hfiaZ1AIcw |  | MSA116P-0CE-DH
Lab Weighing | MCA36S-3CEU-D QP1 QP3 MDS | Cubis® II High-Capacity Micro Balance | Cubis® II High-Capacity Micro Balance. Scale div. (d) 0.001 mg, max. load 32 g. Draft Shield D & Activated Draft Shield Motors | Cubis® II MCA high-capacity micro balance with large high end 7” color TFT touch display in 16:9 format with graphical user interface. Actual scale division (d) 0.001 mg, nominal maximum load (Max) 32 g. Automatic motorized glass draft shield with learning capability for user-friendly operation, automated motorized leveling and integrated licensable ionizer. Verified balance with EC Type Approval Certificate (for EU except France). Software packages Pharma & Utility (QP1 & QP3) included. | 1 | EA | 18.5 | 40.7855 | 14.3 | 31.5261 | 60 | 40 | 55 | 23.6221 | 15.748 | 21.6536 | 41111517 | 90160010 | 9016006000 | DE | Yes | No | No |  |  |  | Yes | CR2032 | No |  |  | Not applicable | No | Yes | https://we.tl/t-hfiaZ1AIcw |  | MSA36S-0CE-DH
Lab Weighing | MCA36S-3CEU-D QP1 QP3 HWL | Cubis® II High-Capacity Micro Balance | Cubis® II High-Capacity Micro Balance. Scale div. (d) 0.001 mg, max. load 32 g. Draft Shield D & Activated Ionizer and Draft Shield Motors | Cubis® II MCA high-capacity micro balance with large high end 7” color TFT touch display in 16:9 format with graphical user interface. Actual scale division (d) 0.001 mg, nominal maximum load (Max) 32 g. Automatic motorized glass draft shield with learning capability for user-friendly operation, automated motorized leveling and integrated licensed ionizer. Verified balance with EC Type Approval Certificate (for EU except France). Software packages Pharma & Utility (QP1 & QP3) included. | 1 | EA | 18.5 | 40.7855 | 14.3 | 31.5261 | 60 | 40 | 55 | 23.6221 | 15.748 | 21.6536 | 41111517 | 90160010 | 9016006000 | DE | Yes | No | No |  |  |  | Yes | CR2032 | No |  |  | Not applicable | No | Yes | https://we.tl/t-hfiaZ1AIcw |  | MSA36S-0CE-DH
Lab Weighing | MCA36S-3CEU-D QP1 QP3 ION | Cubis® II High-Capacity Micro Balance | Cubis® II High-Capacity Micro Balance. Scale div. (d) 0.001 mg, max. load 32 g. Draft Shield D & Activated Ionizer | Cubis® II MCA high-capacity micro balance with large high end 7” color TFT touch display in 16:9 format with graphical user interface. Actual scale division (d) 0.001 mg, nominal maximum load (Max) 32 g. Manual glass draft shield with learning capability for user-friendly operation, automated motorized leveling and integrated licensed ionizer. Verified balance with EC Type Approval Certificate (for EU except France). Software packages Pharma & Utility (QP1 & QP3) included. | 1 | EA | 18.5 | 40.7855 | 14.3 | 31.5261 | 60 | 40 | 55 | 23.6221 | 15.748 | 21.6536 | 41111517 | 90160010 | 9016006000 | DE | Yes | No | No |  |  |  | Yes | CR2032 | No |  |  | Not applicable | No | Yes | https://we.tl/t-hfiaZ1AIcw |  | MSA36S-0CE-DH
Lab Weighing | MCA36S-3CEU-D QP1 QP3 | Cubis® II High-Capacity Micro Balance | Cubis® II High-Capacity Micro Balance. Scale div. (d) 0.001 mg, max. load 32 g. Draft Shield D | Cubis® II MCA high-capacity micro balance with large high end 7” color TFT touch display in 16:9 format with graphical user interface. Actual scale division (d) 0.001 mg, nominal maximum load (Max) 32 g. Manual glass draft shield with learning capability for user-friendly operation, automated motorized leveling and integrated licensable ionizer. Verified balance with EC Type Approval Certificate (for EU except France). Software packages Pharma & Utility (QP1 & QP3) included. | 1 | EA | 18.5 | 40.7855 | 14.3 | 31.5261 | 60 | 40 | 55 | 23.6221 | 15.748 | 21.6536 | 41111517 | 90160010 | 9016006000 | DE | Yes | No | No |  |  |  | Yes | CR2032 | No |  |  | Not applicable | No | Yes | https://we.tl/t-hfiaZ1AIcw |  | MSA36S-0CE-DH
Lab Weighing | MCA36P-3CEU-D QP1 QP3 MDS | Cubis® II High-Capacity Micro Balance | Cubis® II High-Capacity Micro Balance. Scale div. (d) 0.001 ¦ 0.01 mg, max. load 10.1 ¦ 32 g. Draft Shield D & Activated Draft Shield Motors | Cubis® II MCA high-capacity micro balance with large high end 7” color TFT touch display in 16:9 format with graphical user interface. Actual scale division (d) 0.001 ¦ 0.01 mg, nominal maximum load (Max) 10.1 ¦ 32 g. Automatic motorized glass draft shield with learning capability for user-friendly operation, automated motorized leveling and integrated licensable ionizer. Verified balance with EC Type Approval Certificate (for EU except France). Software packages Pharma & Utility (QP1 & QP3) included. | 1 | EA | 18.5 | 40.7855 | 14.3 | 31.5261 | 60 | 40 | 55 | 23.6221 | 15.748 | 21.6536 | 41111517 | 90160010 | 9016006000 | DE | Yes | No | No |  |  |  | Yes | CR2032 | No |  |  | Not applicable | No | Yes | https://we.tl/t-hfiaZ1AIcw |  | MSA36P-0CE-DH
Lab Weighing | MCA36P-3CEU-D QP1 QP3 HWL | Cubis® II High-Capacity Micro Balance | Cubis® II High-Capacity Micro Balance. Scale div. (d) 0.001 ¦ 0.01 mg, max. load 10.1 ¦ 32 g. Draft Shield D & Activated Ionizer and Draft Shield Motors | Cubis® II MCA high-capacity micro balance with large high end 7” color TFT touch display in 16:9 format with graphical user interface. Actual scale division (d) 0.001 ¦ 0.01 mg, nominal maximum load (Max) 10.1 ¦ 32 g. Automatic motorized glass draft shield with learning capability for user-friendly operation, automated motorized leveling and integrated licensed ionizer. Verified balance with EC Type Approval Certificate (for EU except France). Software packages Pharma & Utility (QP1 & QP3) included. | 1 | EA | 18.5 | 40.7855 | 14.3 | 31.5261 | 60 | 40 | 55 | 23.6221 | 15.748 | 21.6536 | 41111517 | 90160010 | 9016006000 | DE | Yes | No | No |  |  |  | Yes | CR2032 | No |  |  | Not applicable | No | Yes | https://we.tl/t-hfiaZ1AIcw |  | MSA36P-0CE-DH
Lab Weighing | MCA36P-3CEU-D QP1 QP3 ION | Cubis® II High-Capacity Micro Balance | Cubis® II High-Capacity Micro Balance. Scale div. (d) 0.001 ¦ 0.01 mg, max. load 10.1 ¦ 32 g. Draft Shield D & Activated Ionizer | Cubis® II MCA high-capacity micro balance with large high end 7” color TFT touch display in 16:9 format with graphical user interface. Actual scale division (d) 0.001 ¦ 0.01 mg, nominal maximum load (Max) 10.1 ¦ 32 g. Manual glass draft shield with learning capability for user-friendly operation, automated motorized leveling and integrated licensed ionizer. Verified balance with EC Type Approval Certificate (for EU except France). Software packages Pharma & Utility (QP1 & QP3) included. | 1 | EA | 18.5 | 40.7855 | 14.3 | 31.5261 | 60 | 40 | 55 | 23.6221 | 15.748 | 21.6536 | 41111517 | 90160010 | 9016006000 | DE | Yes | No | No |  |  |  | Yes | CR2032 | No |  |  | Not applicable | No | Yes | https://we.tl/t-hfiaZ1AIcw |  | MSA36P-0CE-DH
Lab Weighing | MCA36P-3CEU-D QP1 QP3 | Cubis® II High-Capacity Micro Balance | Cubis® II High-Capacity Micro Balance. Scale div. (d) 0.001 ¦ 0.01 mg, max. load 10.1 ¦ 32 g. Draft Shield D | Cubis® II MCA high-capacity micro balance with large high end 7” color TFT touch display in 16:9 format with graphical user interface. Actual scale division (d) 0.001 ¦ 0.01 mg, nominal maximum load (Max) 10.1 ¦ 32 g. Manual glass draft shield with learning capability for user-friendly operation, automated motorized leveling and integrated licensable ionizer. Verified balance with EC Type Approval Certificate (for EU except France). Software packages Pharma & Utility (QP1 & QP3) included. | 1 | EA | 18.5 | 40.7855 | 14.3 | 31.5261 | 60 | 40 | 55 | 23.6221 | 15.748 | 21.6536 | 41111517 | 90160010 | 9016006000 | DE | Yes | No | No |  |  |  | Yes | CR2032 | No |  |  | Not applicable | No | Yes | https://we.tl/t-hfiaZ1AIcw |  | MSA36P-0CE-DH
Lab Weighing | MCA66S-3CEU-D QP1 QP3 MDS | Cubis® II High-Capacity Micro Balance | Cubis® II High-Capacity Micro Balance. Scale div. (d) 0.001 mg, max. load 61 g. Draft Shield D & Activated Draft Shield Motors | Cubis® II MCA high-capacity micro balance with large high end 7” color TFT touch display in 16:9 format with graphical user interface. Actual scale division (d) 0.001 mg, nominal maximum load (Max) 61 g. Automatic motorized glass draft shield with learning capability for user-friendly operation, automated motorized leveling and integrated licensable ionizer. Verified balance with EC Type Approval Certificate (for EU except France). Software packages Pharma & Utility (QP1 & QP3) included. | 1 | EA | 18.5 | 40.7855 | 14.3 | 31.5261 | 60 | 40 | 55 | 23.6221 | 15.748 | 21.6536 | 41111517 | 90160010 | 9016006000 | DE | Yes | No | No |  |  |  | Yes | CR2032 | No |  |  | Not applicable | No | Yes | https://we.tl/t-hfiaZ1AIcw |  | MSA66S-0CE-DH
Lab Weighing | MCA66S-3CEU-D QP1 QP3 HWL | Cubis® II High-Capacity Micro Balance | Cubis® II High-Capacity Micro Balance. Scale div. (d) 0.001 mg, max. load 61 g. Draft Shield D & Activated Ionizer and Draft Shield Motors | Cubis® II MCA high-capacity micro balance with large high end 7” color TFT touch display in 16:9 format with graphical user interface. Actual scale division (d) 0.001 mg, nominal maximum load (Max) 61 g. Automatic motorized glass draft shield with learning capability for user-friendly operation, automated motorized leveling and integrated licensed ionizer. Verified balance with EC Type Approval Certificate (for EU except France). Software packages Pharma & Utility (QP1 & QP3) included. | 1 | EA | 18.5 | 40.7855 | 14.3 | 31.5261 | 60 | 40 | 55 | 23.6221 | 15.748 | 21.6536 | 41111517 | 90160010 | 9016006000 | DE | Yes | No | No |  |  |  | Yes | CR2032 | No |  |  | Not applicable | No | Yes | https://we.tl/t-hfiaZ1AIcw |  | MSA66S-0CE-DH
Lab Weighing | MCA66S-3CEU-D QP1 QP3 ION | Cubis® II High-Capacity Micro Balance | Cubis® II High-Capacity Micro Balance. Scale div. (d) 0.001 mg, max. load 61 g. Draft Shield D & Activated Ionizer | Cubis® II MCA high-capacity micro balance with large high end 7” color TFT touch display in 16:9 format with graphical user interface. Actual scale division (d) 0.001 mg, nominal maximum load (Max) 61 g. Manual glass draft shield with learning capability for user-friendly operation, automated motorized leveling and integrated licensed ionizer. Verified balance with EC Type Approval Certificate (for EU except France). Software packages Pharma & Utility (QP1 & QP3) included. | 1 | EA | 18.5 | 40.7855 | 14.3 | 31.5261 | 60 | 40 | 55 | 23.6221 | 15.748 | 21.6536 | 41111517 | 90160010 | 9016006000 | DE | Yes | No | No |  |  |  | Yes | CR2032 | No |  |  | Not applicable | No | Yes | https://we.tl/t-hfiaZ1AIcw |  | MSA66S-0CE-DH
Lab Weighing | MCA66S-3CEU-D QP1 QP3 | Cubis® II High-Capacity Micro Balance | Cubis® II High-Capacity Micro Balance. Scale div. (d) 0.001 mg, max. load 61 g. Draft Shield D | Cubis® II MCA high-capacity micro balance with large high end 7” color TFT touch display in 16:9 format with graphical user interface. Actual scale division (d) 0.001 mg, nominal maximum load (Max) 61 g. Manual glass draft shield with learning capability for user-friendly operation, automated motorized leveling and integrated licensable ionizer. Verified balance with EC Type Approval Certificate (for EU except France). Software packages Pharma & Utility (QP1 & QP3) included. | 1 | EA | 18.5 | 40.7855 | 14.3 | 31.5261 | 60 | 40 | 55 | 23.6221 | 15.748 | 21.6536 | 41111517 | 90160010 | 9016006000 | DE | Yes | No | No |  |  |  | Yes | CR2032 | No |  |  | Not applicable | No | Yes | https://we.tl/t-hfiaZ1AIcw |  | MSA66S-0CE-DH
Lab Weighing | MCA66P-3CEU-D QP1 QP3 MDS | Cubis® II High-Capacity Micro Balance | Cubis® II High-Capacity Micro Balance. Scale div. (d) 0.001 ¦ 0.01 mg, max. load 12 ¦ 61 g. Draft Shield D & Activated Draft Shield Motors | Cubis® II MCA high-capacity micro balance with large high end 7” color TFT touch display in 16:9 format with graphical user interface. Actual scale division (d) 0.001 ¦ 0.01 mg, nominal maximum load (Max) 12 ¦ 61 g. Automatic motorized glass draft shield with learning capability for user-friendly operation, automated motorized leveling and integrated licensable ionizer. Verified balance with EC Type Approval Certificate (for EU except France). Software packages Pharma & Utility (QP1 & QP3) included. | 1 | EA | 18.5 | 40.7855 | 14.3 | 31.5261 | 60 | 40 | 55 | 23.6221 | 15.748 | 21.6536 | 41111517 | 90160010 | 9016006000 | DE | Yes | No | No |  |  |  | Yes | CR2032 | No |  |  | Not applicable | No | Yes | https://we.tl/t-hfiaZ1AIcw |  | MSA66P-0CE-DH
Lab Weighing | MCA66P-3CEU-D QP1 QP3 HWL | Cubis® II High-Capacity Micro Balance | Cubis® II High-Capacity Micro Balance. Scale div. (d) 0.001 ¦ 0.01 mg, max. load 12 ¦ 61 g. Draft Shield D & Activated Ionizer and Draft Shield Motors | Cubis® II MCA high-capacity micro balance with large high end 7” color TFT touch display in 16:9 format with graphical user interface. Actual scale division (d) 0.001 ¦ 0.01 mg, nominal maximum load (Max) 12 ¦ 61 g. Automatic motorized glass draft shield with learning capability for user-friendly operation, automated motorized leveling and integrated licensed ionizer. Verified balance with EC Type Approval Certificate (for EU except France). Software packages Pharma & Utility (QP1 & QP3) included. | 1 | EA | 18.5 | 40.7855 | 14.3 | 31.5261 | 60 | 40 | 55 | 23.6221 | 15.748 | 21.6536 | 41111517 | 90160010 | 9016006000 | DE | Yes | No | No |  |  |  | Yes | CR2032 | No |  |  | Not applicable | No | Yes | https://we.tl/t-hfiaZ1AIcw |  | MSA66P-0CE-DH
Lab Weighing | MCA66P-3CEU-D QP1 QP3 ION | Cubis® II High-Capacity Micro Balance | Cubis® II High-Capacity Micro Balance. Scale div. (d) 0.001 ¦ 0.01 mg, max. load 12 ¦ 61 g. Draft Shield D & Activated Ionizer | Cubis® II MCA high-capacity micro balance with large high end 7” color TFT touch display in 16:9 format with graphical user interface. Actual scale division (d) 0.001 ¦ 0.01 mg, nominal maximum load (Max) 12 ¦ 61 g. Manual glass draft shield with learning capability for user-friendly operation, automated motorized leveling and integrated licensed ionizer. Verified balance with EC Type Approval Certificate (for EU except France). Software packages Pharma & Utility (QP1 & QP3) included. | 1 | EA | 18.5 | 40.7855 | 14.3 | 31.5261 | 60 | 40 | 55 | 23.6221 | 15.748 | 21.6536 | 41111517 | 90160010 | 9016006000 | DE | Yes | No | No |  |  |  | Yes | CR2032 | No |  |  | Not applicable | No | Yes | https://we.tl/t-hfiaZ1AIcw |  | MSA66P-0CE-DH
Lab Weighing | MCA66P-3CEU-D QP1 QP3 | Cubis® II High-Capacity Micro Balance | Cubis® II High-Capacity Micro Balance. Scale div. (d) 0.001 ¦ 0.01 mg, max. load 12 ¦ 61 g. Draft Shield D | Cubis® II MCA high-capacity micro balance with large high end 7” color TFT touch display in 16:9 format with graphical user interface. Actual scale division (d) 0.001 ¦ 0.01 mg, nominal maximum load (Max) 12 ¦ 61 g. Manual glass draft shield with learning capability for user-friendly operation, automated motorized leveling and integrated licensable ionizer. Verified balance with EC Type Approval Certificate (for EU except France). Software packages Pharma & Utility (QP1 & QP3) included. | 1 | EA | 18.5 | 40.7855 | 14.3 | 31.5261 | 60 | 40 | 55 | 23.6221 | 15.748 | 21.6536 | 41111517 | 90160010 | 9016006000 | DE | Yes | No | No |  |  |  | Yes | CR2032 | No |  |  | Not applicable | No | Yes | https://we.tl/t-hfiaZ1AIcw |  | MSA66P-0CE-DH
Lab Weighing | MCA116S-3CEU-D QP1 QP3 MDS | Cubis® II High-Capacity Micro Balance | Cubis® II High-Capacity Micro Balance. Scale div. (d) 0.002 mg, max. load 111 g. Draft Shield D & Activated Draft Shield Motors | Cubis® II MCA high-capacity micro balance with large high end 7” color TFT touch display in 16:9 format with graphical user interface. Actual scale division (d) 0.002 mg, nominal maximum load (Max) 111 g. Automatic motorized glass draft shield with learning capability for user-friendly operation, automated motorized leveling and integrated licensable ionizer. Verified balance with EC Type Approval Certificate (for EU except France). Software packages Pharma & Utility (QP1 & QP3) included. | 1 | EA | 18.5 | 40.7855 | 14.3 | 31.5261 | 60 | 40 | 55 | 23.6221 | 15.748 | 21.6536 | 41111517 | 90160010 | 9016006000 | DE | Yes | No | No |  |  |  | Yes | CR2032 | No |  |  | Not applicable | No | Yes | https://we.tl/t-hfiaZ1AIcw |  | MSA116P-0CE-DH
Lab Weighing | MCA116S-3CEU-D QP1 QP3 HWL | Cubis® II High-Capacity Micro Balance | Cubis® II High-Capacity Micro Balance. Scale div. (d) 0.002 mg, max. load 111 g. Draft Shield D & Activated Ionizer and Draft Shield Motors | Cubis® II MCA high-capacity micro balance with large high end 7” color TFT touch display in 16:9 format with graphical user interface. Actual scale division (d) 0.002 mg, nominal maximum load (Max) 111 g. Automatic motorized glass draft shield with learning capability for user-friendly operation, automated motorized leveling and integrated licensed ionizer. Verified balance with EC Type Approval Certificate (for EU except France). Software packages Pharma & Utility (QP1 & QP3) included. | 1 | EA | 18.5 | 40.7855 | 14.3 | 31.5261 | 60 | 40 | 55 | 23.6221 | 15.748 | 21.6536 | 41111517 | 90160010 | 9016006000 | DE | Yes | No | No |  |  |  | Yes | CR2032 | No |  |  | Not applicable | No | Yes | https://we.tl/t-hfiaZ1AIcw |  | MSA116P-0CE-DH
Lab Weighing | MCA116S-3CEU-D QP1 QP3 ION | Cubis® II High-Capacity Micro Balance | Cubis® II High-Capacity Micro Balance. Scale div. (d) 0.002 mg, max. load 111 g. Draft Shield D & Activated Ionizer | Cubis® II MCA high-capacity micro balance with large high end 7” color TFT touch display in 16:9 format with graphical user interface. Actual scale division (d) 0.002 mg, nominal maximum load (Max) 111 g. Manual glass draft shield with learning capability for user-friendly operation, automated motorized leveling and integrated licensed ionizer. Verified balance with EC Type Approval Certificate (for EU except France). Software packages Pharma & Utility (QP1 & QP3) included. | 1 | EA | 18.5 | 40.7855 | 14.3 | 31.5261 | 60 | 40 | 55 | 23.6221 | 15.748 | 21.6536 | 41111517 | 90160010 | 9016006000 | DE | Yes | No | No |  |  |  | Yes | CR2032 | No |  |  | Not applicable | No | Yes | https://we.tl/t-hfiaZ1AIcw |  | MSA116P-0CE-DH
Lab Weighing | MCA116S-3CEU-D QP1 QP3 | Cubis® II High-Capacity Micro Balance | Cubis® II High-Capacity Micro Balance. Scale div. (d) 0.002 mg, max. load 111 g. Draft Shield D | Cubis® II MCA high-capacity micro balance with large high end 7” color TFT touch display in 16:9 format with graphical user interface. Actual scale division (d) 0.002 mg, nominal maximum load (Max) 111 g. Manual glass draft shield with learning capability for user-friendly operation, automated motorized leveling and integrated licensable ionizer. Verified balance with EC Type Approval Certificate (for EU except France). Software packages Pharma & Utility (QP1 & QP3) included. | 1 | EA | 18.5 | 40.7855 | 14.3 | 31.5261 | 60 | 40 | 55 | 23.6221 | 15.748 | 21.6536 | 41111517 | 90160010 | 9016006000 | DE | Yes | No | No |  |  |  | Yes | CR2032 | No |  |  | Not applicable | No | Yes | https://we.tl/t-hfiaZ1AIcw |  | MSA116P-0CE-DH
Lab Weighing | MCA36S-3CEU-D QP1 QP4 MDS | Cubis® II High-Capacity Micro Balance | Cubis® II High-Capacity Micro Balance. Scale div. (d) 0.001 mg, max. load 32 g. Draft Shield D & Activated Draft Shield Motors | Cubis® II MCA high-capacity micro balance with large high end 7” color TFT touch display in 16:9 format with graphical user interface. Actual scale division (d) 0.001 mg, nominal maximum load (Max) 32 g. Automatic motorized glass draft shield with learning capability for user-friendly operation, automated motorized leveling and integrated licensable ionizer. Verified balance with EC Type Approval Certificate (for EU except France). Software packages Pharma & Connectivity (QP1 & QP4) included. | 1 | EA | 18.5 | 40.7855 | 14.3 | 31.5261 | 60 | 40 | 55 | 23.6221 | 15.748 | 21.6536 | 41111517 | 90160010 | 9016006000 | DE | Yes | No | No |  |  |  | Yes | CR2032 | No |  |  | Not applicable | No | Yes | https://we.tl/t-hfiaZ1AIcw |  | MSA36S-0CE-DH
Lab Weighing | MCA36S-3CEU-D QP1 QP4 HWL | Cubis® II High-Capacity Micro Balance | Cubis® II High-Capacity Micro Balance. Scale div. (d) 0.001 mg, max. load 32 g. Draft Shield D & Activated Ionizer and Draft Shield Motors | Cubis® II MCA high-capacity micro balance with large high end 7” color TFT touch display in 16:9 format with graphical user interface. Actual scale division (d) 0.001 mg, nominal maximum load (Max) 32 g. Automatic motorized glass draft shield with learning capability for user-friendly operation, automated motorized leveling and integrated licensed ionizer. Verified balance with EC Type Approval Certificate (for EU except France). Software packages Pharma & Connectivity (QP1 & QP4) included. | 1 | EA | 18.5 | 40.7855 | 14.3 | 31.5261 | 60 | 40 | 55 | 23.6221 | 15.748 | 21.6536 | 41111517 | 90160010 | 9016006000 | DE | Yes | No | No |  |  |  | Yes | CR2032 | No |  |  | Not applicable | No | Yes | https://we.tl/t-hfiaZ1AIcw |  | MSA36S-0CE-DH
Lab Weighing | MCA36S-3CEU-D QP1 QP4 ION | Cubis® II High-Capacity Micro Balance | Cubis® II High-Capacity Micro Balance. Scale div. (d) 0.001 mg, max. load 32 g. Draft Shield D & Activated Ionizer | Cubis® II MCA high-capacity micro balance with large high end 7” color TFT touch display in 16:9 format with graphical user interface. Actual scale division (d) 0.001 mg, nominal maximum load (Max) 32 g. Manual glass draft shield with learning capability for user-friendly operation, automated motorized leveling and integrated licensed ionizer. Verified balance with EC Type Approval Certificate (for EU except France). Software packages Pharma & Connectivity (QP1 & QP4) included. | 1 | EA | 18.5 | 40.7855 | 14.3 | 31.5261 | 60 | 40 | 55 | 23.6221 | 15.748 | 21.6536 | 41111517 | 90160010 | 9016006000 | DE | Yes | No | No |  |  |  | Yes | CR2032 | No |  |  | Not applicable | No | Yes | https://we.tl/t-hfiaZ1AIcw |  | MSA36S-0CE-DH
Lab Weighing | MCA36S-3CEU-D QP1 QP4 | Cubis® II High-Capacity Micro Balance | Cubis® II High-Capacity Micro Balance. Scale div. (d) 0.001 mg, max. load 32 g. Draft Shield D | Cubis® II MCA high-capacity micro balance with large high end 7” color TFT touch display in 16:9 format with graphical user interface. Actual scale division (d) 0.001 mg, nominal maximum load (Max) 32 g. Manual glass draft shield with learning capability for user-friendly operation, automated motorized leveling and integrated licensable ionizer. Verified balance with EC Type Approval Certificate (for EU except France). Software packages Pharma & Connectivity (QP1 & QP4) included. | 1 | EA | 18.5 | 40.7855 | 14.3 | 31.5261 | 60 | 40 | 55 | 23.6221 | 15.748 | 21.6536 | 41111517 | 90160010 | 9016006000 | DE | Yes | No | No |  |  |  | Yes | CR2032 | No |  |  | Not applicable | No | Yes | https://we.tl/t-hfiaZ1AIcw |  | MSA36S-0CE-DH
Lab Weighing | MCA36P-3CEU-D QP1 QP4 MDS | Cubis® II High-Capacity Micro Balance | Cubis® II High-Capacity Micro Balance. Scale div. (d) 0.001 ¦ 0.01 mg, max. load 10.1 ¦ 32 g. Draft Shield D & Activated Draft Shield Motors | Cubis® II MCA high-capacity micro balance with large high end 7” color TFT touch display in 16:9 format with graphical user interface. Actual scale division (d) 0.001 ¦ 0.01 mg, nominal maximum load (Max) 10.1 ¦ 32 g. Automatic motorized glass draft shield with learning capability for user-friendly operation, automated motorized leveling and integrated licensable ionizer. Verified balance with EC Type Approval Certificate (for EU except France). Software packages Pharma & Connectivity (QP1 & QP4) included. | 1 | EA | 18.5 | 40.7855 | 14.3 | 31.5261 | 60 | 40 | 55 | 23.6221 | 15.748 | 21.6536 | 41111517 | 90160010 | 9016006000 | DE | Yes | No | No |  |  |  | Yes | CR2032 | No |  |  | Not applicable | No | Yes | https://we.tl/t-hfiaZ1AIcw |  | MSA36P-0CE-DH
Lab Weighing | MCA36P-3CEU-D QP1 QP4 HWL | Cubis® II High-Capacity Micro Balance | Cubis® II High-Capacity Micro Balance. Scale div. (d) 0.001 ¦ 0.01 mg, max. load 10.1 ¦ 32 g. Draft Shield D & Activated Ionizer and Draft Shield Motors | Cubis® II MCA high-capacity micro balance with large high end 7” color TFT touch display in 16:9 format with graphical user interface. Actual scale division (d) 0.001 ¦ 0.01 mg, nominal maximum load (Max) 10.1 ¦ 32 g. Automatic motorized glass draft shield with learning capability for user-friendly operation, automated motorized leveling and integrated licensed ionizer. Verified balance with EC Type Approval Certificate (for EU except France). Software packages Pharma & Connectivity (QP1 & QP4) included. | 1 | EA | 18.5 | 40.7855 | 14.3 | 31.5261 | 60 | 40 | 55 | 23.6221 | 15.748 | 21.6536 | 41111517 | 90160010 | 9016006000 | DE | Yes | No | No |  |  |  | Yes | CR2032 | No |  |  | Not applicable | No | Yes | https://we.tl/t-hfiaZ1AIcw |  | MSA36P-0CE-DH
Lab Weighing | MCA36P-3CEU-D QP1 QP4 ION | Cubis® II High-Capacity Micro Balance | Cubis® II High-Capacity Micro Balance. Scale div. (d) 0.001 ¦ 0.01 mg, max. load 10.1 ¦ 32 g. Draft Shield D & Activated Ionizer | Cubis® II MCA high-capacity micro balance with large high end 7” color TFT touch display in 16:9 format with graphical user interface. Actual scale division (d) 0.001 ¦ 0.01 mg, nominal maximum load (Max) 10.1 ¦ 32 g. Manual glass draft shield with learning capability for user-friendly operation, automated motorized leveling and integrated licensed ionizer. Verified balance with EC Type Approval Certificate (for EU except France). Software packages Pharma & Connectivity (QP1 & QP4) included. | 1 | EA | 18.5 | 40.7855 | 14.3 | 31.5261 | 60 | 40 | 55 | 23.6221 | 15.748 | 21.6536 | 41111517 | 90160010 | 9016006000 | DE | Yes | No | No |  |  |  | Yes | CR2032 | No |  |  | Not applicable | No | Yes | https://we.tl/t-hfiaZ1AIcw |  | MSA36P-0CE-DH
Lab Weighing | MCA36P-3CEU-D QP1 QP4 | Cubis® II High-Capacity Micro Balance | Cubis® II High-Capacity Micro Balance. Scale div. (d) 0.001 ¦ 0.01 mg, max. load 10.1 ¦ 32 g. Draft Shield D | Cubis® II MCA high-capacity micro balance with large high end 7” color TFT touch display in 16:9 format with graphical user interface. Actual scale division (d) 0.001 ¦ 0.01 mg, nominal maximum load (Max) 10.1 ¦ 32 g. Manual glass draft shield with learning capability for user-friendly operation, automated motorized leveling and integrated licensable ionizer. Verified balance with EC Type Approval Certificate (for EU except France). Software packages Pharma & Connectivity (QP1 & QP4) included. | 1 | EA | 18.5 | 40.7855 | 14.3 | 31.5261 | 60 | 40 | 55 | 23.6221 | 15.748 | 21.6536 | 41111517 | 90160010 | 9016006000 | DE | Yes | No | No |  |  |  | Yes | CR2032 | No |  |  | Not applicable | No | Yes | https://we.tl/t-hfiaZ1AIcw |  | MSA36P-0CE-DH
Lab Weighing | MCA66S-3CEU-D QP1 QP4 MDS | Cubis® II High-Capacity Micro Balance | Cubis® II High-Capacity Micro Balance. Scale div. (d) 0.001 mg, max. load 61 g. Draft Shield D & Activated Draft Shield Motors | Cubis® II MCA high-capacity micro balance with large high end 7” color TFT touch display in 16:9 format with graphical user interface. Actual scale division (d) 0.001 mg, nominal maximum load (Max) 61 g. Automatic motorized glass draft shield with learning capability for user-friendly operation, automated motorized leveling and integrated licensable ionizer. Verified balance with EC Type Approval Certificate (for EU except France). Software packages Pharma & Connectivity (QP1 & QP4) included. | 1 | EA | 18.5 | 40.7855 | 14.3 | 31.5261 | 60 | 40 | 55 | 23.6221 | 15.748 | 21.6536 | 41111517 | 90160010 | 9016006000 | DE | Yes | No | No |  |  |  | Yes | CR2032 | No |  |  | Not applicable | No | Yes | https://we.tl/t-hfiaZ1AIcw |  | MSA66S-0CE-DH
Lab Weighing | MCA66S-3CEU-D QP1 QP4 HWL | Cubis® II High-Capacity Micro Balance | Cubis® II High-Capacity Micro Balance. Scale div. (d) 0.001 mg, max. load 61 g. Draft Shield D & Activated Ionizer and Draft Shield Motors | Cubis® II MCA high-capacity micro balance with large high end 7” color TFT touch display in 16:9 format with graphical user interface. Actual scale division (d) 0.001 mg, nominal maximum load (Max) 61 g. Automatic motorized glass draft shield with learning capability for user-friendly operation, automated motorized leveling and integrated licensed ionizer. Verified balance with EC Type Approval Certificate (for EU except France). Software packages Pharma & Connectivity (QP1 & QP4) included. | 1 | EA | 18.5 | 40.7855 | 14.3 | 31.5261 | 60 | 40 | 55 | 23.6221 | 15.748 | 21.6536 | 41111517 | 90160010 | 9016006000 | DE | Yes | No | No |  |  |  | Yes | CR2032 | No |  |  | Not applicable | No | Yes | https://we.tl/t-hfiaZ1AIcw |  | MSA66S-0CE-DH
Lab Weighing | MCA66S-3CEU-D QP1 QP4 ION | Cubis® II High-Capacity Micro Balance | Cubis® II High-Capacity Micro Balance. Scale div. (d) 0.001 mg, max. load 61 g. Draft Shield D & Activated Ionizer | Cubis® II MCA high-capacity micro balance with large high end 7” color TFT touch display in 16:9 format with graphical user interface. Actual scale division (d) 0.001 mg, nominal maximum load (Max) 61 g. Manual glass draft shield with learning capability for user-friendly operation, automated motorized leveling and integrated licensed ionizer. Verified balance with EC Type Approval Certificate (for EU except France). Software packages Pharma & Connectivity (QP1 & QP4) included. | 1 | EA | 18.5 | 40.7855 | 14.3 | 31.5261 | 60 | 40 | 55 | 23.6221 | 15.748 | 21.6536 | 41111517 | 90160010 | 9016006000 | DE | Yes | No | No |  |  |  | Yes | CR2032 | No |  |  | Not applicable | No | Yes | https://we.tl/t-hfiaZ1AIcw |  | MSA66S-0CE-DH
Lab Weighing | MCA66S-3CEU-D QP1 QP4 | Cubis® II High-Capacity Micro Balance | Cubis® II High-Capacity Micro Balance. Scale div. (d) 0.001 mg, max. load 61 g. Draft Shield D | Cubis® II MCA high-capacity micro balance with large high end 7” color TFT touch display in 16:9 format with graphical user interface. Actual scale division (d) 0.001 mg, nominal maximum load (Max) 61 g. Manual glass draft shield with learning capability for user-friendly operation, automated motorized leveling and integrated licensable ionizer. Verified balance with EC Type Approval Certificate (for EU except France). Software packages Pharma & Connectivity (QP1 & QP4) included. | 1 | EA | 18.5 | 40.7855 | 14.3 | 31.5261 | 60 | 40 | 55 | 23.6221 | 15.748 | 21.6536 | 41111517 | 90160010 | 9016006000 | DE | Yes | No | No |  |  |  | Yes | CR2032 | No |  |  | Not applicable | No | Yes | https://we.tl/t-hfiaZ1AIcw |  | MSA66S-0CE-DH
Lab Weighing | MCA66P-3CEU-D QP1 QP4 MDS | Cubis® II High-Capacity Micro Balance | Cubis® II High-Capacity Micro Balance. Scale div. (d) 0.001 ¦ 0.01 mg, max. load 12 ¦ 61 g. Draft Shield D & Activated Draft Shield Motors | Cubis® II MCA high-capacity micro balance with large high end 7” color TFT touch display in 16:9 format with graphical user interface. Actual scale division (d) 0.001 ¦ 0.01 mg, nominal maximum load (Max) 12 ¦ 61 g. Automatic motorized glass draft shield with learning capability for user-friendly operation, automated motorized leveling and integrated licensable ionizer. Verified balance with EC Type Approval Certificate (for EU except France). Software packages Pharma & Connectivity (QP1 & QP4) included. | 1 | EA | 18.5 | 40.7855 | 14.3 | 31.5261 | 60 | 40 | 55 | 23.6221 | 15.748 | 21.6536 | 41111517 | 90160010 | 9016006000 | DE | Yes | No | No |  |  |  | Yes | CR2032 | No |  |  | Not applicable | No | Yes | https://we.tl/t-hfiaZ1AIcw |  | MSA66P-0CE-DH
Lab Weighing | MCA66P-3CEU-D QP1 QP4 HWL | Cubis® II High-Capacity Micro Balance | Cubis® II High-Capacity Micro Balance. Scale div. (d) 0.001 ¦ 0.01 mg, max. load 12 ¦ 61 g. Draft Shield D & Activated Ionizer and Draft Shield Motors | Cubis® II MCA high-capacity micro balance with large high end 7” color TFT touch display in 16:9 format with graphical user interface. Actual scale division (d) 0.001 ¦ 0.01 mg, nominal maximum load (Max) 12 ¦ 61 g. Automatic motorized glass draft shield with learning capability for user-friendly operation, automated motorized leveling and integrated licensed ionizer. Verified balance with EC Type Approval Certificate (for EU except France). Software packages Pharma & Connectivity (QP1 & QP4) included. | 1 | EA | 18.5 | 40.7855 | 14.3 | 31.5261 | 60 | 40 | 55 | 23.6221 | 15.748 | 21.6536 | 41111517 | 90160010 | 9016006000 | DE | Yes | No | No |  |  |  | Yes | CR2032 | No |  |  | Not applicable | No | Yes | https://we.tl/t-hfiaZ1AIcw |  | MSA66P-0CE-DH
Lab Weighing | MCA66P-3CEU-D QP1 QP4 ION | Cubis® II High-Capacity Micro Balance | Cubis® II High-Capacity Micro Balance. Scale div. (d) 0.001 ¦ 0.01 mg, max. load 12 ¦ 61 g. Draft Shield D & Activated Ionizer | Cubis® II MCA high-capacity micro balance with large high end 7” color TFT touch display in 16:9 format with graphical user interface. Actual scale division (d) 0.001 ¦ 0.01 mg, nominal maximum load (Max) 12 ¦ 61 g. Manual glass draft shield with learning capability for user-friendly operation, automated motorized leveling and integrated licensed ionizer. Verified balance with EC Type Approval Certificate (for EU except France). Software packages Pharma & Connectivity (QP1 & QP4) included. | 1 | EA | 18.5 | 40.7855 | 14.3 | 31.5261 | 60 | 40 | 55 | 23.6221 | 15.748 | 21.6536 | 41111517 | 90160010 | 9016006000 | DE | Yes | No | No |  |  |  | Yes | CR2032 | No |  |  | Not applicable | No | Yes | https://we.tl/t-hfiaZ1AIcw |  | MSA66P-0CE-DH
Lab Weighing | MCA66P-3CEU-D QP1 QP4 | Cubis® II High-Capacity Micro Balance | Cubis® II High-Capacity Micro Balance. Scale div. (d) 0.001 ¦ 0.01 mg, max. load 12 ¦ 61 g. Draft Shield D | Cubis® II MCA high-capacity micro balance with large high end 7” color TFT touch display in 16:9 format with graphical user interface. Actual scale division (d) 0.001 ¦ 0.01 mg, nominal maximum load (Max) 12 ¦ 61 g. Manual glass draft shield with learning capability for user-friendly operation, automated motorized leveling and integrated licensable ionizer. Verified balance with EC Type Approval Certificate (for EU except France). Software packages Pharma & Connectivity (QP1 & QP4) included. | 1 | EA | 18.5 | 40.7855 | 14.3 | 31.5261 | 60 | 40 | 55 | 23.6221 | 15.748 | 21.6536 | 41111517 | 90160010 | 9016006000 | DE | Yes | No | No |  |  |  | Yes | CR2032 | No |  |  | Not applicable | No | Yes | https://we.tl/t-hfiaZ1AIcw |  | MSA66P-0CE-DH
Lab Weighing | MCA116S-3CEU-D QP1 QP4 MDS | Cubis® II High-Capacity Micro Balance | Cubis® II High-Capacity Micro Balance. Scale div. (d) 0.002 mg, max. load 111 g. Draft Shield D & Activated Draft Shield Motors | Cubis® II MCA high-capacity micro balance with large high end 7” color TFT touch display in 16:9 format with graphical user interface. Actual scale division (d) 0.002 mg, nominal maximum load (Max) 111 g. Automatic motorized glass draft shield with learning capability for user-friendly operation, automated motorized leveling and integrated licensable ionizer. Verified balance with EC Type Approval Certificate (for EU except France). Software packages Pharma & Connectivity (QP1 & QP4) included. | 1 | EA | 18.5 | 40.7855 | 14.3 | 31.5261 | 60 | 40 | 55 | 23.6221 | 15.748 | 21.6536 | 41111517 | 90160010 | 9016006000 | DE | Yes | No | No |  |  |  | Yes | CR2032 | No |  |  | Not applicable | No | Yes | https://we.tl/t-hfiaZ1AIcw |  | MSA116P-0CE-DH
Lab Weighing | MCA116S-3CEU-D QP1 QP4 HWL | Cubis® II High-Capacity Micro Balance | Cubis® II High-Capacity Micro Balance. Scale div. (d) 0.002 mg, max. load 111 g. Draft Shield D & Activated Ionizer and Draft Shield Motors | Cubis® II MCA high-capacity micro balance with large high end 7” color TFT touch display in 16:9 format with graphical user interface. Actual scale division (d) 0.002 mg, nominal maximum load (Max) 111 g. Automatic motorized glass draft shield with learning capability for user-friendly operation, automated motorized leveling and integrated licensed ionizer. Verified balance with EC Type Approval Certificate (for EU except France). Software packages Pharma & Connectivity (QP1 & QP4) included. | 1 | EA | 18.5 | 40.7855 | 14.3 | 31.5261 | 60 | 40 | 55 | 23.6221 | 15.748 | 21.6536 | 41111517 | 90160010 | 9016006000 | DE | Yes | No | No |  |  |  | Yes | CR2032 | No |  |  | Not applicable | No | Yes | https://we.tl/t-hfiaZ1AIcw |  | MSA116P-0CE-DH
Lab Weighing | MCA116S-3CEU-D QP1 QP4 ION | Cubis® II High-Capacity Micro Balance | Cubis® II High-Capacity Micro Balance. Scale div. (d) 0.002 mg, max. load 111 g. Draft Shield D & Activated Ionizer | Cubis® II MCA high-capacity micro balance with large high end 7” color TFT touch display in 16:9 format with graphical user interface. Actual scale division (d) 0.002 mg, nominal maximum load (Max) 111 g. Manual glass draft shield with learning capability for user-friendly operation, automated motorized leveling and integrated licensed ionizer. Verified balance with EC Type Approval Certificate (for EU except France). Software packages Pharma & Connectivity (QP1 & QP4) included. | 1 | EA | 18.5 | 40.7855 | 14.3 | 31.5261 | 60 | 40 | 55 | 23.6221 | 15.748 | 21.6536 | 41111517 | 90160010 | 9016006000 | DE | Yes | No | No |  |  |  | Yes | CR2032 | No |  |  | Not applicable | No | Yes | https://we.tl/t-hfiaZ1AIcw |  | MSA116P-0CE-DH
Lab Weighing | MCA116S-3CEU-D QP1 QP4 | Cubis® II High-Capacity Micro Balance | Cubis® II High-Capacity Micro Balance. Scale div. (d) 0.002 mg, max. load 111 g. Draft Shield D | Cubis® II MCA high-capacity micro balance with large high end 7” color TFT touch display in 16:9 format with graphical user interface. Actual scale division (d) 0.002 mg, nominal maximum load (Max) 111 g. Manual glass draft shield with learning capability for user-friendly operation, automated motorized leveling and integrated licensable ionizer. Verified balance with EC Type Approval Certificate (for EU except France). Software packages Pharma & Connectivity (QP1 & QP4) included. | 1 | EA | 18.5 | 40.7855 | 14.3 | 31.5261 | 60 | 40 | 55 | 23.6221 | 15.748 | 21.6536 | 41111517 | 90160010 | 9016006000 | DE | Yes | No | No |  |  |  | Yes | CR2032 | No |  |  | Not applicable | No | Yes | https://we.tl/t-hfiaZ1AIcw |  | MSA116P-0CE-DH
Lab Weighing | MCA36S-3CEU-D QP2 QP3 MDS | Cubis® II High-Capacity Micro Balance | Cubis® II High-Capacity Micro Balance. Scale div. (d) 0.001 mg, max. load 32 g. Draft Shield D & Activated Draft Shield Motors | Cubis® II MCA high-capacity micro balance with large high end 7” color TFT touch display in 16:9 format with graphical user interface. Actual scale division (d) 0.001 mg, nominal maximum load (Max) 32 g. Automatic motorized glass draft shield with learning capability for user-friendly operation, automated motorized leveling and integrated licensable ionizer. Verified balance with EC Type Approval Certificate (for EU except France). Software packages Advanced Applications & Utility (QP2 & QP3) included. | 1 | EA | 18.5 | 40.7855 | 14.3 | 31.5261 | 60 | 40 | 55 | 23.6221 | 15.748 | 21.6536 | 41111517 | 90160010 | 9016006000 | DE | Yes | No | No |  |  |  | Yes | CR2032 | No |  |  | Not applicable | No | Yes | https://we.tl/t-hfiaZ1AIcw |  | MSA36S-0CE-DH
Lab Weighing | MCA36S-3CEU-D QP2 QP3 HWL | Cubis® II High-Capacity Micro Balance | Cubis® II High-Capacity Micro Balance. Scale div. (d) 0.001 mg, max. load 32 g. Draft Shield D & Activated Ionizer and Draft Shield Motors | Cubis® II MCA high-capacity micro balance with large high end 7” color TFT touch display in 16:9 format with graphical user interface. Actual scale division (d) 0.001 mg, nominal maximum load (Max) 32 g. Automatic motorized glass draft shield with learning capability for user-friendly operation, automated motorized leveling and integrated licensed ionizer. Verified balance with EC Type Approval Certificate (for EU except France). Software packages Advanced Applications & Utility (QP2 & QP3) included. | 1 | EA | 18.5 | 40.7855 | 14.3 | 31.5261 | 60 | 40 | 55 | 23.6221 | 15.748 | 21.6536 | 41111517 | 90160010 | 9016006000 | DE | Yes | No | No |  |  |  | Yes | CR2032 | No |  |  | Not applicable | No | Yes | https://we.tl/t-hfiaZ1AIcw |  | MSA36S-0CE-DH
Lab Weighing | MCA36S-3CEU-D QP2 QP3 ION | Cubis® II High-Capacity Micro Balance | Cubis® II High-Capacity Micro Balance. Scale div. (d) 0.001 mg, max. load 32 g. Draft Shield D & Activated Ionizer | Cubis® II MCA high-capacity micro balance with large high end 7” color TFT touch display in 16:9 format with graphical user interface. Actual scale division (d) 0.001 mg, nominal maximum load (Max) 32 g. Manual glass draft shield with learning capability for user-friendly operation, automated motorized leveling and integrated licensed ionizer. Verified balance with EC Type Approval Certificate (for EU except France). Software packages Advanced Applications & Utility (QP2 & QP3) included. | 1 | EA | 18.5 | 40.7855 | 14.3 | 31.5261 | 60 | 40 | 55 | 23.6221 | 15.748 | 21.6536 | 41111517 | 90160010 | 9016006000 | DE | Yes | No | No |  |  |  | Yes | CR2032 | No |  |  | Not applicable | No | Yes | https://we.tl/t-hfiaZ1AIcw |  | MSA36S-0CE-DH
Lab Weighing | MCA36S-3CEU-D QP2 QP3 | Cubis® II High-Capacity Micro Balance | Cubis® II High-Capacity Micro Balance. Scale div. (d) 0.001 mg, max. load 32 g. Draft Shield D | Cubis® II MCA high-capacity micro balance with large high end 7” color TFT touch display in 16:9 format with graphical user interface. Actual scale division (d) 0.001 mg, nominal maximum load (Max) 32 g. Manual glass draft shield with learning capability for user-friendly operation, automated motorized leveling and integrated licensable ionizer. Verified balance with EC Type Approval Certificate (for EU except France). Software packages Advanced Applications & Utility (QP2 & QP3) included. | 1 | EA | 18.5 | 40.7855 | 14.3 | 31.5261 | 60 | 40 | 55 | 23.6221 | 15.748 | 21.6536 | 41111517 | 90160010 | 9016006000 | DE | Yes | No | No |  |  |  | Yes | CR2032 | No |  |  | Not applicable | No | Yes | https://we.tl/t-hfiaZ1AIcw |  | MSA36S-0CE-DH
Lab Weighing | MCA36P-3CEU-D QP2 QP3 MDS | Cubis® II High-Capacity Micro Balance | Cubis® II High-Capacity Micro Balance. Scale div. (d) 0.001 ¦ 0.01 mg, max. load 10.1 ¦ 32 g. Draft Shield D & Activated Draft Shield Motors | Cubis® II MCA high-capacity micro balance with large high end 7” color TFT touch display in 16:9 format with graphical user interface. Actual scale division (d) 0.001 ¦ 0.01 mg, nominal maximum load (Max) 10.1 ¦ 32 g. Automatic motorized glass draft shield with learning capability for user-friendly operation, automated motorized leveling and integrated licensable ionizer. Verified balance with EC Type Approval Certificate (for EU except France). Software packages Advanced Applications & Utility (QP2 & QP3) included. | 1 | EA | 18.5 | 40.7855 | 14.3 | 31.5261 | 60 | 40 | 55 | 23.6221 | 15.748 | 21.6536 | 41111517 | 90160010 | 9016006000 | DE | Yes | No | No |  |  |  | Yes | CR2032 | No |  |  | Not applicable | No | Yes | https://we.tl/t-hfiaZ1AIcw |  | MSA36P-0CE-DH
Lab Weighing | MCA36P-3CEU-D QP2 QP3 HWL | Cubis® II High-Capacity Micro Balance | Cubis® II High-Capacity Micro Balance. Scale div. (d) 0.001 ¦ 0.01 mg, max. load 10.1 ¦ 32 g. Draft Shield D & Activated Ionizer and Draft Shield Motors | Cubis® II MCA high-capacity micro balance with large high end 7” color TFT touch display in 16:9 format with graphical user interface. Actual scale division (d) 0.001 ¦ 0.01 mg, nominal maximum load (Max) 10.1 ¦ 32 g. Automatic motorized glass draft shield with learning capability for user-friendly operation, automated motorized leveling and integrated licensed ionizer. Verified balance with EC Type Approval Certificate (for EU except France). Software packages Advanced Applications & Utility (QP2 & QP3) included. | 1 | EA | 18.5 | 40.7855 | 14.3 | 31.5261 | 60 | 40 | 55 | 23.6221 | 15.748 | 21.6536 | 41111517 | 90160010 | 9016006000 | DE | Yes | No | No |  |  |  | Yes | CR2032 | No |  |  | Not applicable | No | Yes | https://we.tl/t-hfiaZ1AIcw |  | MSA36P-0CE-DH
Lab Weighing | MCA36P-3CEU-D QP2 QP3 ION | Cubis® II High-Capacity Micro Balance | Cubis® II High-Capacity Micro Balance. Scale div. (d) 0.001 ¦ 0.01 mg, max. load 10.1 ¦ 32 g. Draft Shield D & Activated Ionizer | Cubis® II MCA high-capacity micro balance with large high end 7” color TFT touch display in 16:9 format with graphical user interface. Actual scale division (d) 0.001 ¦ 0.01 mg, nominal maximum load (Max) 10.1 ¦ 32 g. Manual glass draft shield with learning capability for user-friendly operation, automated motorized leveling and integrated licensed ionizer. Verified balance with EC Type Approval Certificate (for EU except France). Software packages Advanced Applications & Utility (QP2 & QP3) included. | 1 | EA | 18.5 | 40.7855 | 14.3 | 31.5261 | 60 | 40 | 55 | 23.6221 | 15.748 | 21.6536 | 41111517 | 90160010 | 9016006000 | DE | Yes | No | No |  |  |  | Yes | CR2032 | No |  |  | Not applicable | No | Yes | https://we.tl/t-hfiaZ1AIcw |  | MSA36P-0CE-DH
Lab Weighing | MCA36P-3CEU-D QP2 QP3 | Cubis® II High-Capacity Micro Balance | Cubis® II High-Capacity Micro Balance. Scale div. (d) 0.001 ¦ 0.01 mg, max. load 10.1 ¦ 32 g. Draft Shield D | Cubis® II MCA high-capacity micro balance with large high end 7” color TFT touch display in 16:9 format with graphical user interface. Actual scale division (d) 0.001 ¦ 0.01 mg, nominal maximum load (Max) 10.1 ¦ 32 g. Manual glass draft shield with learning capability for user-friendly operation, automated motorized leveling and integrated licensable ionizer. Verified balance with EC Type Approval Certificate (for EU except France). Software packages Advanced Applications & Utility (QP2 & QP3) included. | 1 | EA | 18.5 | 40.7855 | 14.3 | 31.5261 | 60 | 40 | 55 | 23.6221 | 15.748 | 21.6536 | 41111517 | 90160010 | 9016006000 | DE | Yes | No | No |  |  |  | Yes | CR2032 | No |  |  | Not applicable | No | Yes | https://we.tl/t-hfiaZ1AIcw |  | MSA36P-0CE-DH
Lab Weighing | MCA66S-3CEU-D QP2 QP3 MDS | Cubis® II High-Capacity Micro Balance | Cubis® II High-Capacity Micro Balance. Scale div. (d) 0.001 mg, max. load 61 g. Draft Shield D & Activated Draft Shield Motors | Cubis® II MCA high-capacity micro balance with large high end 7” color TFT touch display in 16:9 format with graphical user interface. Actual scale division (d) 0.001 mg, nominal maximum load (Max) 61 g. Automatic motorized glass draft shield with learning capability for user-friendly operation, automated motorized leveling and integrated licensable ionizer. Verified balance with EC Type Approval Certificate (for EU except France). Software packages Advanced Applications & Utility (QP2 & QP3) included. | 1 | EA | 18.5 | 40.7855 | 14.3 | 31.5261 | 60 | 40 | 55 | 23.6221 | 15.748 | 21.6536 | 41111517 | 90160010 | 9016006000 | DE | Yes | No | No |  |  |  | Yes | CR2032 | No |  |  | Not applicable | No | Yes | https://we.tl/t-hfiaZ1AIcw |  | MSA66S-0CE-DH
Lab Weighing | MCA66S-3CEU-D QP2 QP3 HWL | Cubis® II High-Capacity Micro Balance | Cubis® II High-Capacity Micro Balance. Scale div. (d) 0.001 mg, max. load 61 g. Draft Shield D & Activated Ionizer and Draft Shield Motors | Cubis® II MCA high-capacity micro balance with large high end 7” color TFT touch display in 16:9 format with graphical user interface. Actual scale division (d) 0.001 mg, nominal maximum load (Max) 61 g. Automatic motorized glass draft shield with learning capability for user-friendly operation, automated motorized leveling and integrated licensed ionizer. Verified balance with EC Type Approval Certificate (for EU except France). Software packages Advanced Applications & Utility (QP2 & QP3) included. | 1 | EA | 18.5 | 40.7855 | 14.3 | 31.5261 | 60 | 40 | 55 | 23.6221 | 15.748 | 21.6536 | 41111517 | 90160010 | 9016006000 | DE | Yes | No | No |  |  |  | Yes | CR2032 | No |  |  | Not applicable | No | Yes | https://we.tl/t-hfiaZ1AIcw |  | MSA66S-0CE-DH
Lab Weighing | MCA66S-3CEU-D QP2 QP3 ION | Cubis® II High-Capacity Micro Balance | Cubis® II High-Capacity Micro Balance. Scale div. (d) 0.001 mg, max. load 61 g. Draft Shield D & Activated Ionizer | Cubis® II MCA high-capacity micro balance with large high end 7” color TFT touch display in 16:9 format with graphical user interface. Actual scale division (d) 0.001 mg, nominal maximum load (Max) 61 g. Manual glass draft shield with learning capability for user-friendly operation, automated motorized leveling and integrated licensed ionizer. Verified balance with EC Type Approval Certificate (for EU except France). Software packages Advanced Applications & Utility (QP2 & QP3) included. | 1 | EA | 18.5 | 40.7855 | 14.3 | 31.5261 | 60 | 40 | 55 | 23.6221 | 15.748 | 21.6536 | 41111517 | 90160010 | 9016006000 | DE | Yes | No | No |  |  |  | Yes | CR2032 | No |  |  | Not applicable | No | Yes | https://we.tl/t-hfiaZ1AIcw |  | MSA66S-0CE-DH
Lab Weighing | MCA66S-3CEU-D QP2 QP3 | Cubis® II High-Capacity Micro Balance | Cubis® II High-Capacity Micro Balance. Scale div. (d) 0.001 mg, max. load 61 g. Draft Shield D | Cubis® II MCA high-capacity micro balance with large high end 7” color TFT touch display in 16:9 format with graphical user interface. Actual scale division (d) 0.001 mg, nominal maximum load (Max) 61 g. Manual glass draft shield with learning capability for user-friendly operation, automated motorized leveling and integrated licensable ionizer. Verified balance with EC Type Approval Certificate (for EU except France). Software packages Advanced Applications & Utility (QP2 & QP3) included. | 1 | EA | 18.5 | 40.7855 | 14.3 | 31.5261 | 60 | 40 | 55 | 23.6221 | 15.748 | 21.6536 | 41111517 | 90160010 | 9016006000 | DE | Yes | No | No |  |  |  | Yes | CR2032 | No |  |  | Not applicable | No | Yes | https://we.tl/t-hfiaZ1AIcw |  | MSA66S-0CE-DH
Lab Weighing | MCA66P-3CEU-D QP2 QP3 MDS | Cubis® II High-Capacity Micro Balance | Cubis® II High-Capacity Micro Balance. Scale div. (d) 0.001 ¦ 0.01 mg, max. load 12 ¦ 61 g. Draft Shield D & Activated Draft Shield Motors | Cubis® II MCA high-capacity micro balance with large high end 7” color TFT touch display in 16:9 format with graphical user interface. Actual scale division (d) 0.001 ¦ 0.01 mg, nominal maximum load (Max) 12 ¦ 61 g. Automatic motorized glass draft shield with learning capability for user-friendly operation, automated motorized leveling and integrated licensable ionizer. Verified balance with EC Type Approval Certificate (for EU except France). Software packages Advanced Applications & Utility (QP2 & QP3) included. | 1 | EA | 18.5 | 40.7855 | 14.3 | 31.5261 | 60 | 40 | 55 | 23.6221 | 15.748 | 21.6536 | 41111517 | 90160010 | 9016006000 | DE | Yes | No | No |  |  |  | Yes | CR2032 | No |  |  | Not applicable | No | Yes | https://we.tl/t-hfiaZ1AIcw |  | MSA66P-0CE-DH
Lab Weighing | MCA66P-3CEU-D QP2 QP3 HWL | Cubis® II High-Capacity Micro Balance | Cubis® II High-Capacity Micro Balance. Scale div. (d) 0.001 ¦ 0.01 mg, max. load 12 ¦ 61 g. Draft Shield D & Activated Ionizer and Draft Shield Motors | Cubis® II MCA high-capacity micro balance with large high end 7” color TFT touch display in 16:9 format with graphical user interface. Actual scale division (d) 0.001 ¦ 0.01 mg, nominal maximum load (Max) 12 ¦ 61 g. Automatic motorized glass draft shield with learning capability for user-friendly operation, automated motorized leveling and integrated licensed ionizer. Verified balance with EC Type Approval Certificate (for EU except France). Software packages Advanced Applications & Utility (QP2 & QP3) included. | 1 | EA | 18.5 | 40.7855 | 14.3 | 31.5261 | 60 | 40 | 55 | 23.6221 | 15.748 | 21.6536 | 41111517 | 90160010 | 9016006000 | DE | Yes | No | No |  |  |  | Yes | CR2032 | No |  |  | Not applicable | No | Yes | https://we.tl/t-hfiaZ1AIcw |  | MSA66P-0CE-DH
Lab Weighing | MCA66P-3CEU-D QP2 QP3 ION | Cubis® II High-Capacity Micro Balance | Cubis® II High-Capacity Micro Balance. Scale div. (d) 0.001 ¦ 0.01 mg, max. load 12 ¦ 61 g. Draft Shield D & Activated Ionizer | Cubis® II MCA high-capacity micro balance with large high end 7” color TFT touch display in 16:9 format with graphical user interface. Actual scale division (d) 0.001 ¦ 0.01 mg, nominal maximum load (Max) 12 ¦ 61 g. Manual glass draft shield with learning capability for user-friendly operation, automated motorized leveling and integrated licensed ionizer. Verified balance with EC Type Approval Certificate (for EU except France). Software packages Advanced Applications & Utility (QP2 & QP3) included. | 1 | EA | 18.5 | 40.7855 | 14.3 | 31.5261 | 60 | 40 | 55 | 23.6221 | 15.748 | 21.6536 | 41111517 | 90160010 | 9016006000 | DE | Yes | No | No |  |  |  | Yes | CR2032 | No |  |  | Not applicable | No | Yes | https://we.tl/t-hfiaZ1AIcw |  | MSA66P-0CE-DH
Lab Weighing | MCA66P-3CEU-D QP2 QP3 | Cubis® II High-Capacity Micro Balance | Cubis® II High-Capacity Micro Balance. Scale div. (d) 0.001 ¦ 0.01 mg, max. load 12 ¦ 61 g. Draft Shield D | Cubis® II MCA high-capacity micro balance with large high end 7” color TFT touch display in 16:9 format with graphical user interface. Actual scale division (d) 0.001 ¦ 0.01 mg, nominal maximum load (Max) 12 ¦ 61 g. Manual glass draft shield with learning capability for user-friendly operation, automated motorized leveling and integrated licensable ionizer. Verified balance with EC Type Approval Certificate (for EU except France). Software packages Advanced Applications & Utility (QP2 & QP3) included. | 1 | EA | 18.5 | 40.7855 | 14.3 | 31.5261 | 60 | 40 | 55 | 23.6221 | 15.748 | 21.6536 | 41111517 | 90160010 | 9016006000 | DE | Yes | No | No |  |  |  | Yes | CR2032 | No |  |  | Not applicable | No | Yes | https://we.tl/t-hfiaZ1AIcw |  | MSA66P-0CE-DH
Lab Weighing | MCA116S-3CEU-D QP2 QP3 MDS | Cubis® II High-Capacity Micro Balance | Cubis® II High-Capacity Micro Balance. Scale div. (d) 0.002 mg, max. load 111 g. Draft Shield D & Activated Draft Shield Motors | Cubis® II MCA high-capacity micro balance with large high end 7” color TFT touch display in 16:9 format with graphical user interface. Actual scale division (d) 0.002 mg, nominal maximum load (Max) 111 g. Automatic motorized glass draft shield with learning capability for user-friendly operation, automated motorized leveling and integrated licensable ionizer. Verified balance with EC Type Approval Certificate (for EU except France). Software packages Advanced Applications & Utility (QP2 & QP3) included. | 1 | EA | 18.5 | 40.7855 | 14.3 | 31.5261 | 60 | 40 | 55 | 23.6221 | 15.748 | 21.6536 | 41111517 | 90160010 | 9016006000 | DE | Yes | No | No |  |  |  | Yes | CR2032 | No |  |  | Not applicable | No | Yes | https://we.tl/t-hfiaZ1AIcw |  | MSA116P-0CE-DH
Lab Weighing | MCA116S-3CEU-D QP2 QP3 HWL | Cubis® II High-Capacity Micro Balance | Cubis® II High-Capacity Micro Balance. Scale div. (d) 0.002 mg, max. load 111 g. Draft Shield D & Activated Ionizer and Draft Shield Motors | Cubis® II MCA high-capacity micro balance with large high end 7” color TFT touch display in 16:9 format with graphical user interface. Actual scale division (d) 0.002 mg, nominal maximum load (Max) 111 g. Automatic motorized glass draft shield with learning capability for user-friendly operation, automated motorized leveling and integrated licensed ionizer. Verified balance with EC Type Approval Certificate (for EU except France). Software packages Advanced Applications & Utility (QP2 & QP3) included. | 1 | EA | 18.5 | 40.7855 | 14.3 | 31.5261 | 60 | 40 | 55 | 23.6221 | 15.748 | 21.6536 | 41111517 | 90160010 | 9016006000 | DE | Yes | No | No |  |  |  | Yes | CR2032 | No |  |  | Not applicable | No | Yes | https://we.tl/t-hfiaZ1AIcw |  | MSA116P-0CE-DH
Lab Weighing | MCA116S-3CEU-D QP2 QP3 ION | Cubis® II High-Capacity Micro Balance | Cubis® II High-Capacity Micro Balance. Scale div. (d) 0.002 mg, max. load 111 g. Draft Shield D & Activated Ionizer | Cubis® II MCA high-capacity micro balance with large high end 7” color TFT touch display in 16:9 format with graphical user interface. Actual scale division (d) 0.002 mg, nominal maximum load (Max) 111 g. Manual glass draft shield with learning capability for user-friendly operation, automated motorized leveling and integrated licensed ionizer. Verified balance with EC Type Approval Certificate (for EU except France). Software packages Advanced Applications & Utility (QP2 & QP3) included. | 1 | EA | 18.5 | 40.7855 | 14.3 | 31.5261 | 60 | 40 | 55 | 23.6221 | 15.748 | 21.6536 | 41111517 | 90160010 | 9016006000 | DE | Yes | No | No |  |  |  | Yes | CR2032 | No |  |  | Not applicable | No | Yes | https://we.tl/t-hfiaZ1AIcw |  | MSA116P-0CE-DH
Lab Weighing | MCA116S-3CEU-D QP2 QP3 | Cubis® II High-Capacity Micro Balance | Cubis® II High-Capacity Micro Balance. Scale div. (d) 0.002 mg, max. load 111 g. Draft Shield D | Cubis® II MCA high-capacity micro balance with large high end 7” color TFT touch display in 16:9 format with graphical user interface. Actual scale division (d) 0.002 mg, nominal maximum load (Max) 111 g. Manual glass draft shield with learning capability for user-friendly operation, automated motorized leveling and integrated licensable ionizer. Verified balance with EC Type Approval Certificate (for EU except France). Software packages Advanced Applications & Utility (QP2 & QP3) included. | 1 | EA | 18.5 | 40.7855 | 14.3 | 31.5261 | 60 | 40 | 55 | 23.6221 | 15.748 | 21.6536 | 41111517 | 90160010 | 9016006000 | DE | Yes | No | No |  |  |  | Yes | CR2032 | No |  |  | Not applicable | No | Yes | https://we.tl/t-hfiaZ1AIcw |  | MSA116P-0CE-DH
Lab Weighing | MCA36S-3CEU-D QP2 QP4 MDS | Cubis® II High-Capacity Micro Balance | Cubis® II High-Capacity Micro Balance. Scale div. (d) 0.001 mg, max. load 32 g. Draft Shield D & Activated Draft Shield Motors | Cubis® II MCA high-capacity micro balance with large high end 7” color TFT touch display in 16:9 format with graphical user interface. Actual scale division (d) 0.001 mg, nominal maximum load (Max) 32 g. Automatic motorized glass draft shield with learning capability for user-friendly operation, automated motorized leveling and integrated licensable ionizer. Verified balance with EC Type Approval Certificate (for EU except France). Software packages Advanced Applications & Connectivity (QP2 & QP4) included. | 1 | EA | 18.5 | 40.7855 | 14.3 | 31.5261 | 60 | 40 | 55 | 23.6221 | 15.748 | 21.6536 | 41111517 | 90160010 | 9016006000 | DE | Yes | No | No |  |  |  | Yes | CR2032 | No |  |  | Not applicable | No | Yes | https://we.tl/t-hfiaZ1AIcw |  | MSA36S-0CE-DH
Lab Weighing | MCA36S-3CEU-D QP2 QP4 HWL | Cubis® II High-Capacity Micro Balance | Cubis® II High-Capacity Micro Balance. Scale div. (d) 0.001 mg, max. load 32 g. Draft Shield D & Activated Ionizer and Draft Shield Motors | Cubis® II MCA high-capacity micro balance with large high end 7” color TFT touch display in 16:9 format with graphical user interface. Actual scale division (d) 0.001 mg, nominal maximum load (Max) 32 g. Automatic motorized glass draft shield with learning capability for user-friendly operation, automated motorized leveling and integrated licensed ionizer. Verified balance with EC Type Approval Certificate (for EU except France). Software packages Advanced Applications & Connectivity (QP2 & QP4) included. | 1 | EA | 18.5 | 40.7855 | 14.3 | 31.5261 | 60 | 40 | 55 | 23.6221 | 15.748 | 21.6536 | 41111517 | 90160010 | 9016006000 | DE | Yes | No | No |  |  |  | Yes | CR2032 | No |  |  | Not applicable | No | Yes | https://we.tl/t-hfiaZ1AIcw |  | MSA36S-0CE-DH
Lab Weighing | MCA36S-3CEU-D QP2 QP4 ION | Cubis® II High-Capacity Micro Balance | Cubis® II High-Capacity Micro Balance. Scale div. (d) 0.001 mg, max. load 32 g. Draft Shield D & Activated Ionizer | Cubis® II MCA high-capacity micro balance with large high end 7” color TFT touch display in 16:9 format with graphical user interface. Actual scale division (d) 0.001 mg, nominal maximum load (Max) 32 g. Manual glass draft shield with learning capability for user-friendly operation, automated motorized leveling and integrated licensed ionizer. Verified balance with EC Type Approval Certificate (for EU except France). Software packages Advanced Applications & Connectivity (QP2 & QP4) included. | 1 | EA | 18.5 | 40.7855 | 14.3 | 31.5261 | 60 | 40 | 55 | 23.6221 | 15.748 | 21.6536 | 41111517 | 90160010 | 9016006000 | DE | Yes | No | No |  |  |  | Yes | CR2032 | No |  |  | Not applicable | No | Yes | https://we.tl/t-hfiaZ1AIcw |  | MSA36S-0CE-DH
Lab Weighing | MCA36S-3CEU-D QP2 QP4 | Cubis® II High-Capacity Micro Balance | Cubis® II High-Capacity Micro Balance. Scale div. (d) 0.001 mg, max. load 32 g. Draft Shield D | Cubis® II MCA high-capacity micro balance with large high end 7” color TFT touch display in 16:9 format with graphical user interface. Actual scale division (d) 0.001 mg, nominal maximum load (Max) 32 g. Manual glass draft shield with learning capability for user-friendly operation, automated motorized leveling and integrated licensable ionizer. Verified balance with EC Type Approval Certificate (for EU except France). Software packages Advanced Applications & Connectivity (QP2 & QP4) included. | 1 | EA | 18.5 | 40.7855 | 14.3 | 31.5261 | 60 | 40 | 55 | 23.6221 | 15.748 | 21.6536 | 41111517 | 90160010 | 9016006000 | DE | Yes | No | No |  |  |  | Yes | CR2032 | No |  |  | Not applicable | No | Yes | https://we.tl/t-hfiaZ1AIcw |  | MSA36S-0CE-DH
Lab Weighing | MCA36P-3CEU-D QP2 QP4 MDS | Cubis® II High-Capacity Micro Balance | Cubis® II High-Capacity Micro Balance. Scale div. (d) 0.001 ¦ 0.01 mg, max. load 10.1 ¦ 32 g. Draft Shield D & Activated Draft Shield Motors | Cubis® II MCA high-capacity micro balance with large high end 7” color TFT touch display in 16:9 format with graphical user interface. Actual scale division (d) 0.001 ¦ 0.01 mg, nominal maximum load (Max) 10.1 ¦ 32 g. Automatic motorized glass draft shield with learning capability for user-friendly operation, automated motorized leveling and integrated licensable ionizer. Verified balance with EC Type Approval Certificate (for EU except France). Software packages Advanced Applications & Connectivity (QP2 & QP4) included. | 1 | EA | 18.5 | 40.7855 | 14.3 | 31.5261 | 60 | 40 | 55 | 23.6221 | 15.748 | 21.6536 | 41111517 | 90160010 | 9016006000 | DE | Yes | No | No |  |  |  | Yes | CR2032 | No |  |  | Not applicable | No | Yes | https://we.tl/t-hfiaZ1AIcw |  | MSA36P-0CE-DH
Lab Weighing | MCA36P-3CEU-D QP2 QP4 HWL | Cubis® II High-Capacity Micro Balance | Cubis® II High-Capacity Micro Balance. Scale div. (d) 0.001 ¦ 0.01 mg, max. load 10.1 ¦ 32 g. Draft Shield D & Activated Ionizer and Draft Shield Motors | Cubis® II MCA high-capacity micro balance with large high end 7” color TFT touch display in 16:9 format with graphical user interface. Actual scale division (d) 0.001 ¦ 0.01 mg, nominal maximum load (Max) 10.1 ¦ 32 g. Automatic motorized glass draft shield with learning capability for user-friendly operation, automated motorized leveling and integrated licensed ionizer. Verified balance with EC Type Approval Certificate (for EU except France). Software packages Advanced Applications & Connectivity (QP2 & QP4) included. | 1 | EA | 18.5 | 40.7855 | 14.3 | 31.5261 | 60 | 40 | 55 | 23.6221 | 15.748 | 21.6536 | 41111517 | 90160010 | 9016006000 | DE | Yes | No | No |  |  |  | Yes | CR2032 | No |  |  | Not applicable | No | Yes | https://we.tl/t-hfiaZ1AIcw |  | MSA36P-0CE-DH
Lab Weighing | MCA36P-3CEU-D QP2 QP4 ION | Cubis® II High-Capacity Micro Balance | Cubis® II High-Capacity Micro Balance. Scale div. (d) 0.001 ¦ 0.01 mg, max. load 10.1 ¦ 32 g. Draft Shield D & Activated Ionizer | Cubis® II MCA high-capacity micro balance with large high end 7” color TFT touch display in 16:9 format with graphical user interface. Actual scale division (d) 0.001 ¦ 0.01 mg, nominal maximum load (Max) 10.1 ¦ 32 g. Manual glass draft shield with learning capability for user-friendly operation, automated motorized leveling and integrated licensed ionizer. Verified balance with EC Type Approval Certificate (for EU except France). Software packages Advanced Applications & Connectivity (QP2 & QP4) included. | 1 | EA | 18.5 | 40.7855 | 14.3 | 31.5261 | 60 | 40 | 55 | 23.6221 | 15.748 | 21.6536 | 41111517 | 90160010 | 9016006000 | DE | Yes | No | No |  |  |  | Yes | CR2032 | No |  |  | Not applicable | No | Yes | https://we.tl/t-hfiaZ1AIcw |  | MSA36P-0CE-DH
Lab Weighing | MCA36P-3CEU-D QP2 QP4 | Cubis® II High-Capacity Micro Balance | Cubis® II High-Capacity Micro Balance. Scale div. (d) 0.001 ¦ 0.01 mg, max. load 10.1 ¦ 32 g. Draft Shield D | Cubis® II MCA high-capacity micro balance with large high end 7” color TFT touch display in 16:9 format with graphical user interface. Actual scale division (d) 0.001 ¦ 0.01 mg, nominal maximum load (Max) 10.1 ¦ 32 g. Manual glass draft shield with learning capability for user-friendly operation, automated motorized leveling and integrated licensable ionizer. Verified balance with EC Type Approval Certificate (for EU except France). Software packages Advanced Applications & Connectivity (QP2 & QP4) included. | 1 | EA | 18.5 | 40.7855 | 14.3 | 31.5261 | 60 | 40 | 55 | 23.6221 | 15.748 | 21.6536 | 41111517 | 90160010 | 9016006000 | DE | Yes | No | No |  |  |  | Yes | CR2032 | No |  |  | Not applicable | No | Yes | https://we.tl/t-hfiaZ1AIcw |  | MSA36P-0CE-DH
Lab Weighing | MCA66S-3CEU-D QP2 QP4 MDS | Cubis® II High-Capacity Micro Balance | Cubis® II High-Capacity Micro Balance. Scale div. (d) 0.001 mg, max. load 61 g. Draft Shield D & Activated Draft Shield Motors | Cubis® II MCA high-capacity micro balance with large high end 7” color TFT touch display in 16:9 format with graphical user interface. Actual scale division (d) 0.001 mg, nominal maximum load (Max) 61 g. Automatic motorized glass draft shield with learning capability for user-friendly operation, automated motorized leveling and integrated licensable ionizer. Verified balance with EC Type Approval Certificate (for EU except France). Software packages Advanced Applications & Connectivity (QP2 & QP4) included. | 1 | EA | 18.5 | 40.7855 | 14.3 | 31.5261 | 60 | 40 | 55 | 23.6221 | 15.748 | 21.6536 | 41111517 | 90160010 | 9016006000 | DE | Yes | No | No |  |  |  | Yes | CR2032 | No |  |  | Not applicable | No | Yes | https://we.tl/t-hfiaZ1AIcw |  | MSA66S-0CE-DH
Lab Weighing | MCA66S-3CEU-D QP2 QP4 HWL | Cubis® II High-Capacity Micro Balance | Cubis® II High-Capacity Micro Balance. Scale div. (d) 0.001 mg, max. load 61 g. Draft Shield D & Activated Ionizer and Draft Shield Motors | Cubis® II MCA high-capacity micro balance with large high end 7” color TFT touch display in 16:9 format with graphical user interface. Actual scale division (d) 0.001 mg, nominal maximum load (Max) 61 g. Automatic motorized glass draft shield with learning capability for user-friendly operation, automated motorized leveling and integrated licensed ionizer. Verified balance with EC Type Approval Certificate (for EU except France). Software packages Advanced Applications & Connectivity (QP2 & QP4) included. | 1 | EA | 18.5 | 40.7855 | 14.3 | 31.5261 | 60 | 40 | 55 | 23.6221 | 15.748 | 21.6536 | 41111517 | 90160010 | 9016006000 | DE | Yes | No | No |  |  |  | Yes | CR2032 | No |  |  | Not applicable | No | Yes | https://we.tl/t-hfiaZ1AIcw |  | MSA66S-0CE-DH
Lab Weighing | MCA66S-3CEU-D QP2 QP4 ION | Cubis® II High-Capacity Micro Balance | Cubis® II High-Capacity Micro Balance. Scale div. (d) 0.001 mg, max. load 61 g. Draft Shield D & Activated Ionizer | Cubis® II MCA high-capacity micro balance with large high end 7” color TFT touch display in 16:9 format with graphical user interface. Actual scale division (d) 0.001 mg, nominal maximum load (Max) 61 g. Manual glass draft shield with learning capability for user-friendly operation, automated motorized leveling and integrated licensed ionizer. Verified balance with EC Type Approval Certificate (for EU except France). Software packages Advanced Applications & Connectivity (QP2 & QP4) included. | 1 | EA | 18.5 | 40.7855 | 14.3 | 31.5261 | 60 | 40 | 55 | 23.6221 | 15.748 | 21.6536 | 41111517 | 90160010 | 9016006000 | DE | Yes | No | No |  |  |  | Yes | CR2032 | No |  |  | Not applicable | No | Yes | https://we.tl/t-hfiaZ1AIcw |  | MSA66S-0CE-DH
Lab Weighing | MCA66S-3CEU-D QP2 QP4 | Cubis® II High-Capacity Micro Balance | Cubis® II High-Capacity Micro Balance. Scale div. (d) 0.001 mg, max. load 61 g. Draft Shield D | Cubis® II MCA high-capacity micro balance with large high end 7” color TFT touch display in 16:9 format with graphical user interface. Actual scale division (d) 0.001 mg, nominal maximum load (Max) 61 g. Manual glass draft shield with learning capability for user-friendly operation, automated motorized leveling and integrated licensable ionizer. Verified balance with EC Type Approval Certificate (for EU except France). Software packages Advanced Applications & Connectivity (QP2 & QP4) included. | 1 | EA | 18.5 | 40.7855 | 14.3 | 31.5261 | 60 | 40 | 55 | 23.6221 | 15.748 | 21.6536 | 41111517 | 90160010 | 9016006000 | DE | Yes | No | No |  |  |  | Yes | CR2032 | No |  |  | Not applicable | No | Yes | https://we.tl/t-hfiaZ1AIcw |  | MSA66S-0CE-DH
Lab Weighing | MCA66P-3CEU-D QP2 QP4 MDS | Cubis® II High-Capacity Micro Balance | Cubis® II High-Capacity Micro Balance. Scale div. (d) 0.001 ¦ 0.01 mg, max. load 12 ¦ 61 g. Draft Shield D & Activated Draft Shield Motors | Cubis® II MCA high-capacity micro balance with large high end 7” color TFT touch display in 16:9 format with graphical user interface. Actual scale division (d) 0.001 ¦ 0.01 mg, nominal maximum load (Max) 12 ¦ 61 g. Automatic motorized glass draft shield with learning capability for user-friendly operation, automated motorized leveling and integrated licensable ionizer. Verified balance with EC Type Approval Certificate (for EU except France). Software packages Advanced Applications & Connectivity (QP2 & QP4) included. | 1 | EA | 18.5 | 40.7855 | 14.3 | 31.5261 | 60 | 40 | 55 | 23.6221 | 15.748 | 21.6536 | 41111517 | 90160010 | 9016006000 | DE | Yes | No | No |  |  |  | Yes | CR2032 | No |  |  | Not applicable | No | Yes | https://we.tl/t-hfiaZ1AIcw |  | MSA66P-0CE-DH
Lab Weighing | MCA66P-3CEU-D QP2 QP4 HWL | Cubis® II High-Capacity Micro Balance | Cubis® II High-Capacity Micro Balance. Scale div. (d) 0.001 ¦ 0.01 mg, max. load 12 ¦ 61 g. Draft Shield D & Activated Ionizer and Draft Shield Motors | Cubis® II MCA high-capacity micro balance with large high end 7” color TFT touch display in 16:9 format with graphical user interface. Actual scale division (d) 0.001 ¦ 0.01 mg, nominal maximum load (Max) 12 ¦ 61 g. Automatic motorized glass draft shield with learning capability for user-friendly operation, automated motorized leveling and integrated licensed ionizer. Verified balance with EC Type Approval Certificate (for EU except France). Software packages Advanced Applications & Connectivity (QP2 & QP4) included. | 1 | EA | 18.5 | 40.7855 | 14.3 | 31.5261 | 60 | 40 | 55 | 23.6221 | 15.748 | 21.6536 | 41111517 | 90160010 | 9016006000 | DE | Yes | No | No |  |  |  | Yes | CR2032 | No |  |  | Not applicable | No | Yes | https://we.tl/t-hfiaZ1AIcw |  | MSA66P-0CE-DH
Lab Weighing | MCA66P-3CEU-D QP2 QP4 ION | Cubis® II High-Capacity Micro Balance | Cubis® II High-Capacity Micro Balance. Scale div. (d) 0.001 ¦ 0.01 mg, max. load 12 ¦ 61 g. Draft Shield D & Activated Ionizer | Cubis® II MCA high-capacity micro balance with large high end 7” color TFT touch display in 16:9 format with graphical user interface. Actual scale division (d) 0.001 ¦ 0.01 mg, nominal maximum load (Max) 12 ¦ 61 g. Manual glass draft shield with learning capability for user-friendly operation, automated motorized leveling and integrated licensed ionizer. Verified balance with EC Type Approval Certificate (for EU except France). Software packages Advanced Applications & Connectivity (QP2 & QP4) included. | 1 | EA | 18.5 | 40.7855 | 14.3 | 31.5261 | 60 | 40 | 55 | 23.6221 | 15.748 | 21.6536 | 41111517 | 90160010 | 9016006000 | DE | Yes | No | No |  |  |  | Yes | CR2032 | No |  |  | Not applicable | No | Yes | https://we.tl/t-hfiaZ1AIcw |  | MSA66P-0CE-DH
Lab Weighing | MCA66P-3CEU-D QP2 QP4 | Cubis® II High-Capacity Micro Balance | Cubis® II High-Capacity Micro Balance. Scale div. (d) 0.001 ¦ 0.01 mg, max. load 12 ¦ 61 g. Draft Shield D | Cubis® II MCA high-capacity micro balance with large high end 7” color TFT touch display in 16:9 format with graphical user interface. Actual scale division (d) 0.001 ¦ 0.01 mg, nominal maximum load (Max) 12 ¦ 61 g. Manual glass draft shield with learning capability for user-friendly operation, automated motorized leveling and integrated licensable ionizer. Verified balance with EC Type Approval Certificate (for EU except France). Software packages Advanced Applications & Connectivity (QP2 & QP4) included. | 1 | EA | 18.5 | 40.7855 | 14.3 | 31.5261 | 60 | 40 | 55 | 23.6221 | 15.748 | 21.6536 | 41111517 | 90160010 | 9016006000 | DE | Yes | No | No |  |  |  | Yes | CR2032 | No |  |  | Not applicable | No | Yes | https://we.tl/t-hfiaZ1AIcw |  | MSA66P-0CE-DH
Lab Weighing | MCA116S-3CEU-D QP2 QP4 MDS | Cubis® II High-Capacity Micro Balance | Cubis® II High-Capacity Micro Balance. Scale div. (d) 0.002 mg, max. load 111 g. Draft Shield D & Activated Draft Shield Motors | Cubis® II MCA high-capacity micro balance with large high end 7” color TFT touch display in 16:9 format with graphical user interface. Actual scale division (d) 0.002 mg, nominal maximum load (Max) 111 g. Automatic motorized glass draft shield with learning capability for user-friendly operation, automated motorized leveling and integrated licensable ionizer. Verified balance with EC Type Approval Certificate (for EU except France). Software packages Advanced Applications & Connectivity (QP2 & QP4) included. | 1 | EA | 18.5 | 40.7855 | 14.3 | 31.5261 | 60 | 40 | 55 | 23.6221 | 15.748 | 21.6536 | 41111517 | 90160010 | 9016006000 | DE | Yes | No | No |  |  |  | Yes | CR2032 | No |  |  | Not applicable | No | Yes | https://we.tl/t-hfiaZ1AIcw |  | MSA116P-0CE-DH
Lab Weighing | MCA116S-3CEU-D QP2 QP4 HWL | Cubis® II High-Capacity Micro Balance | Cubis® II High-Capacity Micro Balance. Scale div. (d) 0.002 mg, max. load 111 g. Draft Shield D & Activated Ionizer and Draft Shield Motors | Cubis® II MCA high-capacity micro balance with large high end 7” color TFT touch display in 16:9 format with graphical user interface. Actual scale division (d) 0.002 mg, nominal maximum load (Max) 111 g. Automatic motorized glass draft shield with learning capability for user-friendly operation, automated motorized leveling and integrated licensed ionizer. Verified balance with EC Type Approval Certificate (for EU except France). Software packages Advanced Applications & Connectivity (QP2 & QP4) included. | 1 | EA | 18.5 | 40.7855 | 14.3 | 31.5261 | 60 | 40 | 55 | 23.6221 | 15.748 | 21.6536 | 41111517 | 90160010 | 9016006000 | DE | Yes | No | No |  |  |  | Yes | CR2032 | No |  |  | Not applicable | No | Yes | https://we.tl/t-hfiaZ1AIcw |  | MSA116P-0CE-DH
Lab Weighing | MCA116S-3CEU-D QP2 QP4 ION | Cubis® II High-Capacity Micro Balance | Cubis® II High-Capacity Micro Balance. Scale div. (d) 0.002 mg, max. load 111 g. Draft Shield D & Activated Ionizer | Cubis® II MCA high-capacity micro balance with large high end 7” color TFT touch display in 16:9 format with graphical user interface. Actual scale division (d) 0.002 mg, nominal maximum load (Max) 111 g. Manual glass draft shield with learning capability for user-friendly operation, automated motorized leveling and integrated licensed ionizer. Verified balance with EC Type Approval Certificate (for EU except France). Software packages Advanced Applications & Connectivity (QP2 & QP4) included. | 1 | EA | 18.5 | 40.7855 | 14.3 | 31.5261 | 60 | 40 | 55 | 23.6221 | 15.748 | 21.6536 | 41111517 | 90160010 | 9016006000 | DE | Yes | No | No |  |  |  | Yes | CR2032 | No |  |  | Not applicable | No | Yes | https://we.tl/t-hfiaZ1AIcw |  | MSA116P-0CE-DH
Lab Weighing | MCA116S-3CEU-D QP2 QP4 | Cubis® II High-Capacity Micro Balance | Cubis® II High-Capacity Micro Balance. Scale div. (d) 0.002 mg, max. load 111 g. Draft Shield D | Cubis® II MCA high-capacity micro balance with large high end 7” color TFT touch display in 16:9 format with graphical user interface. Actual scale division (d) 0.002 mg, nominal maximum load (Max) 111 g. Manual glass draft shield with learning capability for user-friendly operation, automated motorized leveling and integrated licensable ionizer. Verified balance with EC Type Approval Certificate (for EU except France). Software packages Advanced Applications & Connectivity (QP2 & QP4) included. | 1 | EA | 18.5 | 40.7855 | 14.3 | 31.5261 | 60 | 40 | 55 | 23.6221 | 15.748 | 21.6536 | 41111517 | 90160010 | 9016006000 | DE | Yes | No | No |  |  |  | Yes | CR2032 | No |  |  | Not applicable | No | Yes | https://we.tl/t-hfiaZ1AIcw |  | MSA116P-0CE-DH
Lab Weighing | MCA36S-3CEU-D QP3 QP4 MDS | Cubis® II High-Capacity Micro Balance | Cubis® II High-Capacity Micro Balance. Scale div. (d) 0.001 mg, max. load 32 g. Draft Shield D & Activated Draft Shield Motors | Cubis® II MCA high-capacity micro balance with large high end 7” color TFT touch display in 16:9 format with graphical user interface. Actual scale division (d) 0.001 mg, nominal maximum load (Max) 32 g. Automatic motorized glass draft shield with learning capability for user-friendly operation, automated motorized leveling and integrated licensable ionizer. Verified balance with EC Type Approval Certificate (for EU except France). Software packages Utility & Connectivity (QP3 & QP4) included. | 1 | EA | 18.5 | 40.7855 | 14.3 | 31.5261 | 60 | 40 | 55 | 23.6221 | 15.748 | 21.6536 | 41111517 | 90160010 | 9016006000 | DE | Yes | No | No |  |  |  | Yes | CR2032 | No |  |  | Not applicable | No | Yes | https://we.tl/t-hfiaZ1AIcw |  | MSA36S-0CE-DH
Lab Weighing | MCA36S-3CEU-D QP3 QP4 HWL | Cubis® II High-Capacity Micro Balance | Cubis® II High-Capacity Micro Balance. Scale div. (d) 0.001 mg, max. load 32 g. Draft Shield D & Activated Ionizer and Draft Shield Motors | Cubis® II MCA high-capacity micro balance with large high end 7” color TFT touch display in 16:9 format with graphical user interface. Actual scale division (d) 0.001 mg, nominal maximum load (Max) 32 g. Automatic motorized glass draft shield with learning capability for user-friendly operation, automated motorized leveling and integrated licensed ionizer. Verified balance with EC Type Approval Certificate (for EU except France). Software packages Utility & Connectivity (QP3 & QP4) included. | 1 | EA | 18.5 | 40.7855 | 14.3 | 31.5261 | 60 | 40 | 55 | 23.6221 | 15.748 | 21.6536 | 41111517 | 90160010 | 9016006000 | DE | Yes | No | No |  |  |  | Yes | CR2032 | No |  |  | Not applicable | No | Yes | https://we.tl/t-hfiaZ1AIcw |  | MSA36S-0CE-DH
Lab Weighing | MCA36S-3CEU-D QP3 QP4 ION | Cubis® II High-Capacity Micro Balance | Cubis® II High-Capacity Micro Balance. Scale div. (d) 0.001 mg, max. load 32 g. Draft Shield D & Activated Ionizer | Cubis® II MCA high-capacity micro balance with large high end 7” color TFT touch display in 16:9 format with graphical user interface. Actual scale division (d) 0.001 mg, nominal maximum load (Max) 32 g. Manual glass draft shield with learning capability for user-friendly operation, automated motorized leveling and integrated licensed ionizer. Verified balance with EC Type Approval Certificate (for EU except France). Software packages Utility & Connectivity (QP3 & QP4) included. | 1 | EA | 18.5 | 40.7855 | 14.3 | 31.5261 | 60 | 40 | 55 | 23.6221 | 15.748 | 21.6536 | 41111517 | 90160010 | 9016006000 | DE | Yes | No | No |  |  |  | Yes | CR2032 | No |  |  | Not applicable | No | Yes | https://we.tl/t-hfiaZ1AIcw |  | MSA36S-0CE-DH
Lab Weighing | MCA36S-3CEU-D QP3 QP4 | Cubis® II High-Capacity Micro Balance | Cubis® II High-Capacity Micro Balance. Scale div. (d) 0.001 mg, max. load 32 g. Draft Shield D | Cubis® II MCA high-capacity micro balance with large high end 7” color TFT touch display in 16:9 format with graphical user interface. Actual scale division (d) 0.001 mg, nominal maximum load (Max) 32 g. Manual glass draft shield with learning capability for user-friendly operation, automated motorized leveling and integrated licensable ionizer. Verified balance with EC Type Approval Certificate (for EU except France). Software packages Utility & Connectivity (QP3 & QP4) included. | 1 | EA | 18.5 | 40.7855 | 14.3 | 31.5261 | 60 | 40 | 55 | 23.6221 | 15.748 | 21.6536 | 41111517 | 90160010 | 9016006000 | DE | Yes | No | No |  |  |  | Yes | CR2032 | No |  |  | Not applicable | No | Yes | https://we.tl/t-hfiaZ1AIcw |  | MSA36S-0CE-DH
Lab Weighing | MCA36P-3CEU-D QP3 QP4 MDS | Cubis® II High-Capacity Micro Balance | Cubis® II High-Capacity Micro Balance. Scale div. (d) 0.001 ¦ 0.01 mg, max. load 10.1 ¦ 32 g. Draft Shield D & Activated Draft Shield Motors | Cubis® II MCA high-capacity micro balance with large high end 7” color TFT touch display in 16:9 format with graphical user interface. Actual scale division (d) 0.001 ¦ 0.01 mg, nominal maximum load (Max) 10.1 ¦ 32 g. Automatic motorized glass draft shield with learning capability for user-friendly operation, automated motorized leveling and integrated licensable ionizer. Verified balance with EC Type Approval Certificate (for EU except France). Software packages Utility & Connectivity (QP3 & QP4) included. | 1 | EA | 18.5 | 40.7855 | 14.3 | 31.5261 | 60 | 40 | 55 | 23.6221 | 15.748 | 21.6536 | 41111517 | 90160010 | 9016006000 | DE | Yes | No | No |  |  |  | Yes | CR2032 | No |  |  | Not applicable | No | Yes | https://we.tl/t-hfiaZ1AIcw |  | MSA36P-0CE-DH
Lab Weighing | MCA36P-3CEU-D QP3 QP4 HWL | Cubis® II High-Capacity Micro Balance | Cubis® II High-Capacity Micro Balance. Scale div. (d) 0.001 ¦ 0.01 mg, max. load 10.1 ¦ 32 g. Draft Shield D & Activated Ionizer and Draft Shield Motors | Cubis® II MCA high-capacity micro balance with large high end 7” color TFT touch display in 16:9 format with graphical user interface. Actual scale division (d) 0.001 ¦ 0.01 mg, nominal maximum load (Max) 10.1 ¦ 32 g. Automatic motorized glass draft shield with learning capability for user-friendly operation, automated motorized leveling and integrated licensed ionizer. Verified balance with EC Type Approval Certificate (for EU except France). Software packages Utility & Connectivity (QP3 & QP4) included. | 1 | EA | 18.5 | 40.7855 | 14.3 | 31.5261 | 60 | 40 | 55 | 23.6221 | 15.748 | 21.6536 | 41111517 | 90160010 | 9016006000 | DE | Yes | No | No |  |  |  | Yes | CR2032 | No |  |  | Not applicable | No | Yes | https://we.tl/t-hfiaZ1AIcw |  | MSA36P-0CE-DH
Lab Weighing | MCA36P-3CEU-D QP3 QP4 ION | Cubis® II High-Capacity Micro Balance | Cubis® II High-Capacity Micro Balance. Scale div. (d) 0.001 ¦ 0.01 mg, max. load 10.1 ¦ 32 g. Draft Shield D & Activated Ionizer | Cubis® II MCA high-capacity micro balance with large high end 7” color TFT touch display in 16:9 format with graphical user interface. Actual scale division (d) 0.001 ¦ 0.01 mg, nominal maximum load (Max) 10.1 ¦ 32 g. Manual glass draft shield with learning capability for user-friendly operation, automated motorized leveling and integrated licensed ionizer. Verified balance with EC Type Approval Certificate (for EU except France). Software packages Utility & Connectivity (QP3 & QP4) included. | 1 | EA | 18.5 | 40.7855 | 14.3 | 31.5261 | 60 | 40 | 55 | 23.6221 | 15.748 | 21.6536 | 41111517 | 90160010 | 9016006000 | DE | Yes | No | No |  |  |  | Yes | CR2032 | No |  |  | Not applicable | No | Yes | https://we.tl/t-hfiaZ1AIcw |  | MSA36P-0CE-DH
Lab Weighing | MCA36P-3CEU-D QP3 QP4 | Cubis® II High-Capacity Micro Balance | Cubis® II High-Capacity Micro Balance. Scale div. (d) 0.001 ¦ 0.01 mg, max. load 10.1 ¦ 32 g. Draft Shield D | Cubis® II MCA high-capacity micro balance with large high end 7” color TFT touch display in 16:9 format with graphical user interface. Actual scale division (d) 0.001 ¦ 0.01 mg, nominal maximum load (Max) 10.1 ¦ 32 g. Manual glass draft shield with learning capability for user-friendly operation, automated motorized leveling and integrated licensable ionizer. Verified balance with EC Type Approval Certificate (for EU except France). Software packages Utility & Connectivity (QP3 & QP4) included. | 1 | EA | 18.5 | 40.7855 | 14.3 | 31.5261 | 60 | 40 | 55 | 23.6221 | 15.748 | 21.6536 | 41111517 | 90160010 | 9016006000 | DE | Yes | No | No |  |  |  | Yes | CR2032 | No |  |  | Not applicable | No | Yes | https://we.tl/t-hfiaZ1AIcw |  | MSA36P-0CE-DH
Lab Weighing | MCA66S-3CEU-D QP3 QP4 MDS | Cubis® II High-Capacity Micro Balance | Cubis® II High-Capacity Micro Balance. Scale div. (d) 0.001 mg, max. load 61 g. Draft Shield D & Activated Draft Shield Motors | Cubis® II MCA high-capacity micro balance with large high end 7” color TFT touch display in 16:9 format with graphical user interface. Actual scale division (d) 0.001 mg, nominal maximum load (Max) 61 g. Automatic motorized glass draft shield with learning capability for user-friendly operation, automated motorized leveling and integrated licensable ionizer. Verified balance with EC Type Approval Certificate (for EU except France). Software packages Utility & Connectivity (QP3 & QP4) included. | 1 | EA | 18.5 | 40.7855 | 14.3 | 31.5261 | 60 | 40 | 55 | 23.6221 | 15.748 | 21.6536 | 41111517 | 90160010 | 9016006000 | DE | Yes | No | No |  |  |  | Yes | CR2032 | No |  |  | Not applicable | No | Yes | https://we.tl/t-hfiaZ1AIcw |  | MSA66S-0CE-DH
Lab Weighing | MCA66S-3CEU-D QP3 QP4 HWL | Cubis® II High-Capacity Micro Balance | Cubis® II High-Capacity Micro Balance. Scale div. (d) 0.001 mg, max. load 61 g. Draft Shield D & Activated Ionizer and Draft Shield Motors | Cubis® II MCA high-capacity micro balance with large high end 7” color TFT touch display in 16:9 format with graphical user interface. Actual scale division (d) 0.001 mg, nominal maximum load (Max) 61 g. Automatic motorized glass draft shield with learning capability for user-friendly operation, automated motorized leveling and integrated licensed ionizer. Verified balance with EC Type Approval Certificate (for EU except France). Software packages Utility & Connectivity (QP3 & QP4) included. | 1 | EA | 18.5 | 40.7855 | 14.3 | 31.5261 | 60 | 40 | 55 | 23.6221 | 15.748 | 21.6536 | 41111517 | 90160010 | 9016006000 | DE | Yes | No | No |  |  |  | Yes | CR2032 | No |  |  | Not applicable | No | Yes | https://we.tl/t-hfiaZ1AIcw |  | MSA66S-0CE-DH
Lab Weighing | MCA66S-3CEU-D QP3 QP4 ION | Cubis® II High-Capacity Micro Balance | Cubis® II High-Capacity Micro Balance. Scale div. (d) 0.001 mg, max. load 61 g. Draft Shield D & Activated Ionizer | Cubis® II MCA high-capacity micro balance with large high end 7” color TFT touch display in 16:9 format with graphical user interface. Actual scale division (d) 0.001 mg, nominal maximum load (Max) 61 g. Manual glass draft shield with learning capability for user-friendly operation, automated motorized leveling and integrated licensed ionizer. Verified balance with EC Type Approval Certificate (for EU except France). Software packages Utility & Connectivity (QP3 & QP4) included. | 1 | EA | 18.5 | 40.7855 | 14.3 | 31.5261 | 60 | 40 | 55 | 23.6221 | 15.748 | 21.6536 | 41111517 | 90160010 | 9016006000 | DE | Yes | No | No |  |  |  | Yes | CR2032 | No |  |  | Not applicable | No | Yes | https://we.tl/t-hfiaZ1AIcw |  | MSA66S-0CE-DH
Lab Weighing | MCA66S-3CEU-D QP3 QP4 | Cubis® II High-Capacity Micro Balance | Cubis® II High-Capacity Micro Balance. Scale div. (d) 0.001 mg, max. load 61 g. Draft Shield D | Cubis® II MCA high-capacity micro balance with large high end 7” color TFT touch display in 16:9 format with graphical user interface. Actual scale division (d) 0.001 mg, nominal maximum load (Max) 61 g. Manual glass draft shield with learning capability for user-friendly operation, automated motorized leveling and integrated licensable ionizer. Verified balance with EC Type Approval Certificate (for EU except France). Software packages Utility & Connectivity (QP3 & QP4) included. | 1 | EA | 18.5 | 40.7855 | 14.3 | 31.5261 | 60 | 40 | 55 | 23.6221 | 15.748 | 21.6536 | 41111517 | 90160010 | 9016006000 | DE | Yes | No | No |  |  |  | Yes | CR2032 | No |  |  | Not applicable | No | Yes | https://we.tl/t-hfiaZ1AIcw |  | MSA66S-0CE-DH
Lab Weighing | MCA66P-3CEU-D QP3 QP4 MDS | Cubis® II High-Capacity Micro Balance | Cubis® II High-Capacity Micro Balance. Scale div. (d) 0.001 ¦ 0.01 mg, max. load 12 ¦ 61 g. Draft Shield D & Activated Draft Shield Motors | Cubis® II MCA high-capacity micro balance with large high end 7” color TFT touch display in 16:9 format with graphical user interface. Actual scale division (d) 0.001 ¦ 0.01 mg, nominal maximum load (Max) 12 ¦ 61 g. Automatic motorized glass draft shield with learning capability for user-friendly operation, automated motorized leveling and integrated licensable ionizer. Verified balance with EC Type Approval Certificate (for EU except France). Software packages Utility & Connectivity (QP3 & QP4) included. | 1 | EA | 18.5 | 40.7855 | 14.3 | 31.5261 | 60 | 40 | 55 | 23.6221 | 15.748 | 21.6536 | 41111517 | 90160010 | 9016006000 | DE | Yes | No | No |  |  |  | Yes | CR2032 | No |  |  | Not applicable | No | Yes | https://we.tl/t-hfiaZ1AIcw |  | MSA66P-0CE-DH
Lab Weighing | MCA66P-3CEU-D QP3 QP4 HWL | Cubis® II High-Capacity Micro Balance | Cubis® II High-Capacity Micro Balance. Scale div. (d) 0.001 ¦ 0.01 mg, max. load 12 ¦ 61 g. Draft Shield D & Activated Ionizer and Draft Shield Motors | Cubis® II MCA high-capacity micro balance with large high end 7” color TFT touch display in 16:9 format with graphical user interface. Actual scale division (d) 0.001 ¦ 0.01 mg, nominal maximum load (Max) 12 ¦ 61 g. Automatic motorized glass draft shield with learning capability for user-friendly operation, automated motorized leveling and integrated licensed ionizer. Verified balance with EC Type Approval Certificate (for EU except France). Software packages Utility & Connectivity (QP3 & QP4) included. | 1 | EA | 18.5 | 40.7855 | 14.3 | 31.5261 | 60 | 40 | 55 | 23.6221 | 15.748 | 21.6536 | 41111517 | 90160010 | 9016006000 | DE | Yes | No | No |  |  |  | Yes | CR2032 | No |  |  | Not applicable | No | Yes | https://we.tl/t-hfiaZ1AIcw |  | MSA66P-0CE-DH
Lab Weighing | MCA66P-3CEU-D QP3 QP4 ION | Cubis® II High-Capacity Micro Balance | Cubis® II High-Capacity Micro Balance. Scale div. (d) 0.001 ¦ 0.01 mg, max. load 12 ¦ 61 g. Draft Shield D & Activated Ionizer | Cubis® II MCA high-capacity micro balance with large high end 7” color TFT touch display in 16:9 format with graphical user interface. Actual scale division (d) 0.001 ¦ 0.01 mg, nominal maximum load (Max) 12 ¦ 61 g. Manual glass draft shield with learning capability for user-friendly operation, automated motorized leveling and integrated licensed ionizer. Verified balance with EC Type Approval Certificate (for EU except France). Software packages Utility & Connectivity (QP3 & QP4) included. | 1 | EA | 18.5 | 40.7855 | 14.3 | 31.5261 | 60 | 40 | 55 | 23.6221 | 15.748 | 21.6536 | 41111517 | 90160010 | 9016006000 | DE | Yes | No | No |  |  |  | Yes | CR2032 | No |  |  | Not applicable | No | Yes | https://we.tl/t-hfiaZ1AIcw |  | MSA66P-0CE-DH
Lab Weighing | MCA66P-3CEU-D QP3 QP4 | Cubis® II High-Capacity Micro Balance | Cubis® II High-Capacity Micro Balance. Scale div. (d) 0.001 ¦ 0.01 mg, max. load 12 ¦ 61 g. Draft Shield D | Cubis® II MCA high-capacity micro balance with large high end 7” color TFT touch display in 16:9 format with graphical user interface. Actual scale division (d) 0.001 ¦ 0.01 mg, nominal maximum load (Max) 12 ¦ 61 g. Manual glass draft shield with learning capability for user-friendly operation, automated motorized leveling and integrated licensable ionizer. Verified balance with EC Type Approval Certificate (for EU except France). Software packages Utility & Connectivity (QP3 & QP4) included. | 1 | EA | 18.5 | 40.7855 | 14.3 | 31.5261 | 60 | 40 | 55 | 23.6221 | 15.748 | 21.6536 | 41111517 | 90160010 | 9016006000 | DE | Yes | No | No |  |  |  | Yes | CR2032 | No |  |  | Not applicable | No | Yes | https://we.tl/t-hfiaZ1AIcw |  | MSA66P-0CE-DH
Lab Weighing | MCA116S-3CEU-D QP3 QP4 MDS | Cubis® II High-Capacity Micro Balance | Cubis® II High-Capacity Micro Balance. Scale div. (d) 0.002 mg, max. load 111 g. Draft Shield D & Activated Draft Shield Motors | Cubis® II MCA high-capacity micro balance with large high end 7” color TFT touch display in 16:9 format with graphical user interface. Actual scale division (d) 0.002 mg, nominal maximum load (Max) 111 g. Automatic motorized glass draft shield with learning capability for user-friendly operation, automated motorized leveling and integrated licensable ionizer. Verified balance with EC Type Approval Certificate (for EU except France). Software packages Utility & Connectivity (QP3 & QP4) included. | 1 | EA | 18.5 | 40.7855 | 14.3 | 31.5261 | 60 | 40 | 55 | 23.6221 | 15.748 | 21.6536 | 41111517 | 90160010 | 9016006000 | DE | Yes | No | No |  |  |  | Yes | CR2032 | No |  |  | Not applicable | No | Yes | https://we.tl/t-hfiaZ1AIcw |  | MSA116P-0CE-DH
Lab Weighing | MCA116S-3CEU-D QP3 QP4 HWL | Cubis® II High-Capacity Micro Balance | Cubis® II High-Capacity Micro Balance. Scale div. (d) 0.002 mg, max. load 111 g. Draft Shield D & Activated Ionizer and Draft Shield Motors | Cubis® II MCA high-capacity micro balance with large high end 7” color TFT touch display in 16:9 format with graphical user interface. Actual scale division (d) 0.002 mg, nominal maximum load (Max) 111 g. Automatic motorized glass draft shield with learning capability for user-friendly operation, automated motorized leveling and integrated licensed ionizer. Verified balance with EC Type Approval Certificate (for EU except France). Software packages Utility & Connectivity (QP3 & QP4) included. | 1 | EA | 18.5 | 40.7855 | 14.3 | 31.5261 | 60 | 40 | 55 | 23.6221 | 15.748 | 21.6536 | 41111517 | 90160010 | 9016006000 | DE | Yes | No | No |  |  |  | Yes | CR2032 | No |  |  | Not applicable | No | Yes | https://we.tl/t-hfiaZ1AIcw |  | MSA116P-0CE-DH
Lab Weighing | MCA116S-3CEU-D QP3 QP4 ION | Cubis® II High-Capacity Micro Balance | Cubis® II High-Capacity Micro Balance. Scale div. (d) 0.002 mg, max. load 111 g. Draft Shield D & Activated Ionizer | Cubis® II MCA high-capacity micro balance with large high end 7” color TFT touch display in 16:9 format with graphical user interface. Actual scale division (d) 0.002 mg, nominal maximum load (Max) 111 g. Manual glass draft shield with learning capability for user-friendly operation, automated motorized leveling and integrated licensed ionizer. Verified balance with EC Type Approval Certificate (for EU except France). Software packages Utility & Connectivity (QP3 & QP4) included. | 1 | EA | 18.5 | 40.7855 | 14.3 | 31.5261 | 60 | 40 | 55 | 23.6221 | 15.748 | 21.6536 | 41111517 | 90160010 | 9016006000 | DE | Yes | No | No |  |  |  | Yes | CR2032 | No |  |  | Not applicable | No | Yes | https://we.tl/t-hfiaZ1AIcw |  | MSA116P-0CE-DH
Lab Weighing | MCA116S-3CEU-D QP3 QP4 | Cubis® II High-Capacity Micro Balance | Cubis® II High-Capacity Micro Balance. Scale div. (d) 0.002 mg, max. load 111 g. Draft Shield D | Cubis® II MCA high-capacity micro balance with large high end 7” color TFT touch display in 16:9 format with graphical user interface. Actual scale division (d) 0.002 mg, nominal maximum load (Max) 111 g. Manual glass draft shield with learning capability for user-friendly operation, automated motorized leveling and integrated licensable ionizer. Verified balance with EC Type Approval Certificate (for EU except France). Software packages Utility & Connectivity (QP3 & QP4) included. | 1 | EA | 18.5 | 40.7855 | 14.3 | 31.5261 | 60 | 40 | 55 | 23.6221 | 15.748 | 21.6536 | 41111517 | 90160010 | 9016006000 | DE | Yes | No | No |  |  |  | Yes | CR2032 | No |  |  | Not applicable | No | Yes | https://we.tl/t-hfiaZ1AIcw |  | MSA116P-0CE-DH
Lab Weighing | MCA36S-3CEU-D QP1 QP2 QP3 MDS | Cubis® II High-Capacity Micro Balance | Cubis® II High-Capacity Micro Balance. Scale div. (d) 0.001 mg, max. load 32 g. Draft Shield D & Activated Draft Shield Motors | Cubis® II MCA high-capacity micro balance with large high end 7” color TFT touch display in 16:9 format with graphical user interface. Actual scale division (d) 0.001 mg, nominal maximum load (Max) 32 g. Automatic motorized glass draft shield with learning capability for user-friendly operation, automated motorized leveling and integrated licensable ionizer. Verified balance with EC Type Approval Certificate (for EU except France). Software packages Pharma, Advanced Applications & Utility (QP1, QP2 & QP3) included. | 1 | EA | 18.5 | 40.7855 | 14.3 | 31.5261 | 60 | 40 | 55 | 23.6221 | 15.748 | 21.6536 | 41111517 | 90160010 | 9016006000 | DE | Yes | No | No |  |  |  | Yes | CR2032 | No |  |  | Not applicable | No | Yes | https://we.tl/t-hfiaZ1AIcw |  | MSA36S-0CE-DH
Lab Weighing | MCA36S-3CEU-D QP1 QP2 QP3 HWL | Cubis® II High-Capacity Micro Balance | Cubis® II High-Capacity Micro Balance. Scale div. (d) 0.001 mg, max. load 32 g. Draft Shield D & Activated Ionizer and Draft Shield Motors | Cubis® II MCA high-capacity micro balance with large high end 7” color TFT touch display in 16:9 format with graphical user interface. Actual scale division (d) 0.001 mg, nominal maximum load (Max) 32 g. Automatic motorized glass draft shield with learning capability for user-friendly operation, automated motorized leveling and integrated licensed ionizer. Verified balance with EC Type Approval Certificate (for EU except France). Software packages Pharma, Advanced Applications & Utility (QP1, QP2 & QP3) included. | 1 | EA | 18.5 | 40.7855 | 14.3 | 31.5261 | 60 | 40 | 55 | 23.6221 | 15.748 | 21.6536 | 41111517 | 90160010 | 9016006000 | DE | Yes | No | No |  |  |  | Yes | CR2032 | No |  |  | Not applicable | No | Yes | https://we.tl/t-hfiaZ1AIcw |  | MSA36S-0CE-DH
Lab Weighing | MCA36S-3CEU-D QP1 QP2 QP3 ION | Cubis® II High-Capacity Micro Balance | Cubis® II High-Capacity Micro Balance. Scale div. (d) 0.001 mg, max. load 32 g. Draft Shield D & Activated Ionizer | Cubis® II MCA high-capacity micro balance with large high end 7” color TFT touch display in 16:9 format with graphical user interface. Actual scale division (d) 0.001 mg, nominal maximum load (Max) 32 g. Manual glass draft shield with learning capability for user-friendly operation, automated motorized leveling and integrated licensed ionizer. Verified balance with EC Type Approval Certificate (for EU except France). Software packages Pharma, Advanced Applications & Utility (QP1, QP2 & QP3) included. | 1 | EA | 18.5 | 40.7855 | 14.3 | 31.5261 | 60 | 40 | 55 | 23.6221 | 15.748 | 21.6536 | 41111517 | 90160010 | 9016006000 | DE | Yes | No | No |  |  |  | Yes | CR2032 | No |  |  | Not applicable | No | Yes | https://we.tl/t-hfiaZ1AIcw |  | MSA36S-0CE-DH
Lab Weighing | MCA36S-3CEU-D QP1 QP2 QP3 | Cubis® II High-Capacity Micro Balance | Cubis® II High-Capacity Micro Balance. Scale div. (d) 0.001 mg, max. load 32 g. Draft Shield D | Cubis® II MCA high-capacity micro balance with large high end 7” color TFT touch display in 16:9 format with graphical user interface. Actual scale division (d) 0.001 mg, nominal maximum load (Max) 32 g. Manual glass draft shield with learning capability for user-friendly operation, automated motorized leveling and integrated licensable ionizer. Verified balance with EC Type Approval Certificate (for EU except France). Software packages Pharma, Advanced Applications & Utility (QP1, QP2 & QP3) included. | 1 | EA | 18.5 | 40.7855 | 14.3 | 31.5261 | 60 | 40 | 55 | 23.6221 | 15.748 | 21.6536 | 41111517 | 90160010 | 9016006000 | DE | Yes | No | No |  |  |  | Yes | CR2032 | No |  |  | Not applicable | No | Yes | https://we.tl/t-hfiaZ1AIcw |  | MSA36S-0CE-DH
Lab Weighing | MCA36P-3CEU-D QP1 QP2 QP3 MDS | Cubis® II High-Capacity Micro Balance | Cubis® II High-Capacity Micro Balance. Scale div. (d) 0.001 ¦ 0.01 mg, max. load 10.1 ¦ 32 g. Draft Shield D & Activated Draft Shield Motors | Cubis® II MCA high-capacity micro balance with large high end 7” color TFT touch display in 16:9 format with graphical user interface. Actual scale division (d) 0.001 ¦ 0.01 mg, nominal maximum load (Max) 10.1 ¦ 32 g. Automatic motorized glass draft shield with learning capability for user-friendly operation, automated motorized leveling and integrated licensable ionizer. Verified balance with EC Type Approval Certificate (for EU except France). Software packages Pharma, Advanced Applications & Utility (QP1, QP2 & QP3) included. | 1 | EA | 18.5 | 40.7855 | 14.3 | 31.5261 | 60 | 40 | 55 | 23.6221 | 15.748 | 21.6536 | 41111517 | 90160010 | 9016006000 | DE | Yes | No | No |  |  |  | Yes | CR2032 | No |  |  | Not applicable | No | Yes | https://we.tl/t-hfiaZ1AIcw |  | MSA36P-0CE-DH
Lab Weighing | MCA36P-3CEU-D QP1 QP2 QP3 HWL | Cubis® II High-Capacity Micro Balance | Cubis® II High-Capacity Micro Balance. Scale div. (d) 0.001 ¦ 0.01 mg, max. load 10.1 ¦ 32 g. Draft Shield D & Activated Ionizer and Draft Shield Motors | Cubis® II MCA high-capacity micro balance with large high end 7” color TFT touch display in 16:9 format with graphical user interface. Actual scale division (d) 0.001 ¦ 0.01 mg, nominal maximum load (Max) 10.1 ¦ 32 g. Automatic motorized glass draft shield with learning capability for user-friendly operation, automated motorized leveling and integrated licensed ionizer. Verified balance with EC Type Approval Certificate (for EU except France). Software packages Pharma, Advanced Applications & Utility (QP1, QP2 & QP3) included. | 1 | EA | 18.5 | 40.7855 | 14.3 | 31.5261 | 60 | 40 | 55 | 23.6221 | 15.748 | 21.6536 | 41111517 | 90160010 | 9016006000 | DE | Yes | No | No |  |  |  | Yes | CR2032 | No |  |  | Not applicable | No | Yes | https://we.tl/t-hfiaZ1AIcw |  | MSA36P-0CE-DH
Lab Weighing | MCA36P-3CEU-D QP1 QP2 QP3 ION | Cubis® II High-Capacity Micro Balance | Cubis® II High-Capacity Micro Balance. Scale div. (d) 0.001 ¦ 0.01 mg, max. load 10.1 ¦ 32 g. Draft Shield D & Activated Ionizer | Cubis® II MCA high-capacity micro balance with large high end 7” color TFT touch display in 16:9 format with graphical user interface. Actual scale division (d) 0.001 ¦ 0.01 mg, nominal maximum load (Max) 10.1 ¦ 32 g. Manual glass draft shield with learning capability for user-friendly operation, automated motorized leveling and integrated licensed ionizer. Verified balance with EC Type Approval Certificate (for EU except France). Software packages Pharma, Advanced Applications & Utility (QP1, QP2 & QP3) included. | 1 | EA | 18.5 | 40.7855 | 14.3 | 31.5261 | 60 | 40 | 55 | 23.6221 | 15.748 | 21.6536 | 41111517 | 90160010 | 9016006000 | DE | Yes | No | No |  |  |  | Yes | CR2032 | No |  |  | Not applicable | No | Yes | https://we.tl/t-hfiaZ1AIcw |  | MSA36P-0CE-DH
Lab Weighing | MCA36P-3CEU-D QP1 QP2 QP3 | Cubis® II High-Capacity Micro Balance | Cubis® II High-Capacity Micro Balance. Scale div. (d) 0.001 ¦ 0.01 mg, max. load 10.1 ¦ 32 g. Draft Shield D | Cubis® II MCA high-capacity micro balance with large high end 7” color TFT touch display in 16:9 format with graphical user interface. Actual scale division (d) 0.001 ¦ 0.01 mg, nominal maximum load (Max) 10.1 ¦ 32 g. Manual glass draft shield with learning capability for user-friendly operation, automated motorized leveling and integrated licensable ionizer. Verified balance with EC Type Approval Certificate (for EU except France). Software packages Pharma, Advanced Applications & Utility (QP1, QP2 & QP3) included. | 1 | EA | 18.5 | 40.7855 | 14.3 | 31.5261 | 60 | 40 | 55 | 23.6221 | 15.748 | 21.6536 | 41111517 | 90160010 | 9016006000 | DE | Yes | No | No |  |  |  | Yes | CR2032 | No |  |  | Not applicable | No | Yes | https://we.tl/t-hfiaZ1AIcw |  | MSA36P-0CE-DH
Lab Weighing | MCA66S-3CEU-D QP1 QP2 QP3 MDS | Cubis® II High-Capacity Micro Balance | Cubis® II High-Capacity Micro Balance. Scale div. (d) 0.001 mg, max. load 61 g. Draft Shield D & Activated Draft Shield Motors | Cubis® II MCA high-capacity micro balance with large high end 7” color TFT touch display in 16:9 format with graphical user interface. Actual scale division (d) 0.001 mg, nominal maximum load (Max) 61 g. Automatic motorized glass draft shield with learning capability for user-friendly operation, automated motorized leveling and integrated licensable ionizer. Verified balance with EC Type Approval Certificate (for EU except France). Software packages Pharma, Advanced Applications & Utility (QP1, QP2 & QP3) included. | 1 | EA | 18.5 | 40.7855 | 14.3 | 31.5261 | 60 | 40 | 55 | 23.6221 | 15.748 | 21.6536 | 41111517 | 90160010 | 9016006000 | DE | Yes | No | No |  |  |  | Yes | CR2032 | No |  |  | Not applicable | No | Yes | https://we.tl/t-hfiaZ1AIcw |  | MSA66S-0CE-DH
Lab Weighing | MCA66S-3CEU-D QP1 QP2 QP3 HWL | Cubis® II High-Capacity Micro Balance | Cubis® II High-Capacity Micro Balance. Scale div. (d) 0.001 mg, max. load 61 g. Draft Shield D & Activated Ionizer and Draft Shield Motors | Cubis® II MCA high-capacity micro balance with large high end 7” color TFT touch display in 16:9 format with graphical user interface. Actual scale division (d) 0.001 mg, nominal maximum load (Max) 61 g. Automatic motorized glass draft shield with learning capability for user-friendly operation, automated motorized leveling and integrated licensed ionizer. Verified balance with EC Type Approval Certificate (for EU except France). Software packages Pharma, Advanced Applications & Utility (QP1, QP2 & QP3) included. | 1 | EA | 18.5 | 40.7855 | 14.3 | 31.5261 | 60 | 40 | 55 | 23.6221 | 15.748 | 21.6536 | 41111517 | 90160010 | 9016006000 | DE | Yes | No | No |  |  |  | Yes | CR2032 | No |  |  | Not applicable | No | Yes | https://we.tl/t-hfiaZ1AIcw |  | MSA66S-0CE-DH
Lab Weighing | MCA66S-3CEU-D QP1 QP2 QP3 ION | Cubis® II High-Capacity Micro Balance | Cubis® II High-Capacity Micro Balance. Scale div. (d) 0.001 mg, max. load 61 g. Draft Shield D & Activated Ionizer | Cubis® II MCA high-capacity micro balance with large high end 7” color TFT touch display in 16:9 format with graphical user interface. Actual scale division (d) 0.001 mg, nominal maximum load (Max) 61 g. Manual glass draft shield with learning capability for user-friendly operation, automated motorized leveling and integrated licensed ionizer. Verified balance with EC Type Approval Certificate (for EU except France). Software packages Pharma, Advanced Applications & Utility (QP1, QP2 & QP3) included. | 1 | EA | 18.5 | 40.7855 | 14.3 | 31.5261 | 60 | 40 | 55 | 23.6221 | 15.748 | 21.6536 | 41111517 | 90160010 | 9016006000 | DE | Yes | No | No |  |  |  | Yes | CR2032 | No |  |  | Not applicable | No | Yes | https://we.tl/t-hfiaZ1AIcw |  | MSA66S-0CE-DH
Lab Weighing | MCA66S-3CEU-D QP1 QP2 QP3 | Cubis® II High-Capacity Micro Balance | Cubis® II High-Capacity Micro Balance. Scale div. (d) 0.001 mg, max. load 61 g. Draft Shield D | Cubis® II MCA high-capacity micro balance with large high end 7” color TFT touch display in 16:9 format with graphical user interface. Actual scale division (d) 0.001 mg, nominal maximum load (Max) 61 g. Manual glass draft shield with learning capability for user-friendly operation, automated motorized leveling and integrated licensable ionizer. Verified balance with EC Type Approval Certificate (for EU except France). Software packages Pharma, Advanced Applications & Utility (QP1, QP2 & QP3) included. | 1 | EA | 18.5 | 40.7855 | 14.3 | 31.5261 | 60 | 40 | 55 | 23.6221 | 15.748 | 21.6536 | 41111517 | 90160010 | 9016006000 | DE | Yes | No | No |  |  |  | Yes | CR2032 | No |  |  | Not applicable | No | Yes | https://we.tl/t-hfiaZ1AIcw |  | MSA66S-0CE-DH
Lab Weighing | MCA66P-3CEU-D QP1 QP2 QP3 MDS | Cubis® II High-Capacity Micro Balance | Cubis® II High-Capacity Micro Balance. Scale div. (d) 0.001 ¦ 0.01 mg, max. load 12 ¦ 61 g. Draft Shield D & Activated Draft Shield Motors | Cubis® II MCA high-capacity micro balance with large high end 7” color TFT touch display in 16:9 format with graphical user interface. Actual scale division (d) 0.001 ¦ 0.01 mg, nominal maximum load (Max) 12 ¦ 61 g. Automatic motorized glass draft shield with learning capability for user-friendly operation, automated motorized leveling and integrated licensable ionizer. Verified balance with EC Type Approval Certificate (for EU except France). Software packages Pharma, Advanced Applications & Utility (QP1, QP2 & QP3) included. | 1 | EA | 18.5 | 40.7855 | 14.3 | 31.5261 | 60 | 40 | 55 | 23.6221 | 15.748 | 21.6536 | 41111517 | 90160010 | 9016006000 | DE | Yes | No | No |  |  |  | Yes | CR2032 | No |  |  | Not applicable | No | Yes | https://we.tl/t-hfiaZ1AIcw |  | MSA66P-0CE-DH
Lab Weighing | MCA66P-3CEU-D QP1 QP2 QP3 HWL | Cubis® II High-Capacity Micro Balance | Cubis® II High-Capacity Micro Balance. Scale div. (d) 0.001 ¦ 0.01 mg, max. load 12 ¦ 61 g. Draft Shield D & Activated Ionizer and Draft Shield Motors | Cubis® II MCA high-capacity micro balance with large high end 7” color TFT touch display in 16:9 format with graphical user interface. Actual scale division (d) 0.001 ¦ 0.01 mg, nominal maximum load (Max) 12 ¦ 61 g. Automatic motorized glass draft shield with learning capability for user-friendly operation, automated motorized leveling and integrated licensed ionizer. Verified balance with EC Type Approval Certificate (for EU except France). Software packages Pharma, Advanced Applications & Utility (QP1, QP2 & QP3) included. | 1 | EA | 18.5 | 40.7855 | 14.3 | 31.5261 | 60 | 40 | 55 | 23.6221 | 15.748 | 21.6536 | 41111517 | 90160010 | 9016006000 | DE | Yes | No | No |  |  |  | Yes | CR2032 | No |  |  | Not applicable | No | Yes | https://we.tl/t-hfiaZ1AIcw |  | MSA66P-0CE-DH
Lab Weighing | MCA66P-3CEU-D QP1 QP2 QP3 ION | Cubis® II High-Capacity Micro Balance | Cubis® II High-Capacity Micro Balance. Scale div. (d) 0.001 ¦ 0.01 mg, max. load 12 ¦ 61 g. Draft Shield D & Activated Ionizer | Cubis® II MCA high-capacity micro balance with large high end 7” color TFT touch display in 16:9 format with graphical user interface. Actual scale division (d) 0.001 ¦ 0.01 mg, nominal maximum load (Max) 12 ¦ 61 g. Manual glass draft shield with learning capability for user-friendly operation, automated motorized leveling and integrated licensed ionizer. Verified balance with EC Type Approval Certificate (for EU except France). Software packages Pharma, Advanced Applications & Utility (QP1, QP2 & QP3) included. | 1 | EA | 18.5 | 40.7855 | 14.3 | 31.5261 | 60 | 40 | 55 | 23.6221 | 15.748 | 21.6536 | 41111517 | 90160010 | 9016006000 | DE | Yes | No | No |  |  |  | Yes | CR2032 | No |  |  | Not applicable | No | Yes | https://we.tl/t-hfiaZ1AIcw |  | MSA66P-0CE-DH
Lab Weighing | MCA66P-3CEU-D QP1 QP2 QP3 | Cubis® II High-Capacity Micro Balance | Cubis® II High-Capacity Micro Balance. Scale div. (d) 0.001 ¦ 0.01 mg, max. load 12 ¦ 61 g. Draft Shield D | Cubis® II MCA high-capacity micro balance with large high end 7” color TFT touch display in 16:9 format with graphical user interface. Actual scale division (d) 0.001 ¦ 0.01 mg, nominal maximum load (Max) 12 ¦ 61 g. Manual glass draft shield with learning capability for user-friendly operation, automated motorized leveling and integrated licensable ionizer. Verified balance with EC Type Approval Certificate (for EU except France). Software packages Pharma, Advanced Applications & Utility (QP1, QP2 & QP3) included. | 1 | EA | 18.5 | 40.7855 | 14.3 | 31.5261 | 60 | 40 | 55 | 23.6221 | 15.748 | 21.6536 | 41111517 | 90160010 | 9016006000 | DE | Yes | No | No |  |  |  | Yes | CR2032 | No |  |  | Not applicable | No | Yes | https://we.tl/t-hfiaZ1AIcw |  | MSA66P-0CE-DH
Lab Weighing | MCA116S-3CEU-D QP1 QP2 QP3 MDS | Cubis® II High-Capacity Micro Balance | Cubis® II High-Capacity Micro Balance. Scale div. (d) 0.002 mg, max. load 111 g. Draft Shield D & Activated Draft Shield Motors | Cubis® II MCA high-capacity micro balance with large high end 7” color TFT touch display in 16:9 format with graphical user interface. Actual scale division (d) 0.002 mg, nominal maximum load (Max) 111 g. Automatic motorized glass draft shield with learning capability for user-friendly operation, automated motorized leveling and integrated licensable ionizer. Verified balance with EC Type Approval Certificate (for EU except France). Software packages Pharma, Advanced Applications & Utility (QP1, QP2 & QP3) included. | 1 | EA | 18.5 | 40.7855 | 14.3 | 31.5261 | 60 | 40 | 55 | 23.6221 | 15.748 | 21.6536 | 41111517 | 90160010 | 9016006000 | DE | Yes | No | No |  |  |  | Yes | CR2032 | No |  |  | Not applicable | No | Yes | https://we.tl/t-hfiaZ1AIcw |  | MSA116P-0CE-DH
Lab Weighing | MCA116S-3CEU-D QP1 QP2 QP3 HWL | Cubis® II High-Capacity Micro Balance | Cubis® II High-Capacity Micro Balance. Scale div. (d) 0.002 mg, max. load 111 g. Draft Shield D & Activated Ionizer and Draft Shield Motors | Cubis® II MCA high-capacity micro balance with large high end 7” color TFT touch display in 16:9 format with graphical user interface. Actual scale division (d) 0.002 mg, nominal maximum load (Max) 111 g. Automatic motorized glass draft shield with learning capability for user-friendly operation, automated motorized leveling and integrated licensed ionizer. Verified balance with EC Type Approval Certificate (for EU except France). Software packages Pharma, Advanced Applications & Utility (QP1, QP2 & QP3) included. | 1 | EA | 18.5 | 40.7855 | 14.3 | 31.5261 | 60 | 40 | 55 | 23.6221 | 15.748 | 21.6536 | 41111517 | 90160010 | 9016006000 | DE | Yes | No | No |  |  |  | Yes | CR2032 | No |  |  | Not applicable | No | Yes | https://we.tl/t-hfiaZ1AIcw |  | MSA116P-0CE-DH
Lab Weighing | MCA116S-3CEU-D QP1 QP2 QP3 ION | Cubis® II High-Capacity Micro Balance | Cubis® II High-Capacity Micro Balance. Scale div. (d) 0.002 mg, max. load 111 g. Draft Shield D & Activated Ionizer | Cubis® II MCA high-capacity micro balance with large high end 7” color TFT touch display in 16:9 format with graphical user interface. Actual scale division (d) 0.002 mg, nominal maximum load (Max) 111 g. Manual glass draft shield with learning capability for user-friendly operation, automated motorized leveling and integrated licensed ionizer. Verified balance with EC Type Approval Certificate (for EU except France). Software packages Pharma, Advanced Applications & Utility (QP1, QP2 & QP3) included. | 1 | EA | 18.5 | 40.7855 | 14.3 | 31.5261 | 60 | 40 | 55 | 23.6221 | 15.748 | 21.6536 | 41111517 | 90160010 | 9016006000 | DE | Yes | No | No |  |  |  | Yes | CR2032 | No |  |  | Not applicable | No | Yes | https://we.tl/t-hfiaZ1AIcw |  | MSA116P-0CE-DH
Lab Weighing | MCA116S-3CEU-D QP1 QP2 QP3 | Cubis® II High-Capacity Micro Balance | Cubis® II High-Capacity Micro Balance. Scale div. (d) 0.002 mg, max. load 111 g. Draft Shield D | Cubis® II MCA high-capacity micro balance with large high end 7” color TFT touch display in 16:9 format with graphical user interface. Actual scale division (d) 0.002 mg, nominal maximum load (Max) 111 g. Manual glass draft shield with learning capability for user-friendly operation, automated motorized leveling and integrated licensable ionizer. Verified balance with EC Type Approval Certificate (for EU except France). Software packages Pharma, Advanced Applications & Utility (QP1, QP2 & QP3) included. | 1 | EA | 18.5 | 40.7855 | 14.3 | 31.5261 | 60 | 40 | 55 | 23.6221 | 15.748 | 21.6536 | 41111517 | 90160010 | 9016006000 | DE | Yes | No | No |  |  |  | Yes | CR2032 | No |  |  | Not applicable | No | Yes | https://we.tl/t-hfiaZ1AIcw |  | MSA116P-0CE-DH
Lab Weighing | MCA36S-3CEU-D QP1 QP2 QP4 MDS | Cubis® II High-Capacity Micro Balance | Cubis® II High-Capacity Micro Balance. Scale div. (d) 0.001 mg, max. load 32 g. Draft Shield D & Activated Draft Shield Motors | Cubis® II MCA high-capacity micro balance with large high end 7” color TFT touch display in 16:9 format with graphical user interface. Actual scale division (d) 0.001 mg, nominal maximum load (Max) 32 g. Automatic motorized glass draft shield with learning capability for user-friendly operation, automated motorized leveling and integrated licensable ionizer. Verified balance with EC Type Approval Certificate (for EU except France). Software packages Pharma, Advanced Applications & Connectivity (QP1, QP2 & QP4) included. | 1 | EA | 18.5 | 40.7855 | 14.3 | 31.5261 | 60 | 40 | 55 | 23.6221 | 15.748 | 21.6536 | 41111517 | 90160010 | 9016006000 | DE | Yes | No | No |  |  |  | Yes | CR2032 | No |  |  | Not applicable | No | Yes | https://we.tl/t-hfiaZ1AIcw |  | MSA36S-0CE-DH
Lab Weighing | MCA36S-3CEU-D QP1 QP2 QP4 HWL | Cubis® II High-Capacity Micro Balance | Cubis® II High-Capacity Micro Balance. Scale div. (d) 0.001 mg, max. load 32 g. Draft Shield D & Activated Ionizer and Draft Shield Motors | Cubis® II MCA high-capacity micro balance with large high end 7” color TFT touch display in 16:9 format with graphical user interface. Actual scale division (d) 0.001 mg, nominal maximum load (Max) 32 g. Automatic motorized glass draft shield with learning capability for user-friendly operation, automated motorized leveling and integrated licensed ionizer. Verified balance with EC Type Approval Certificate (for EU except France). Software packages Pharma, Advanced Applications & Connectivity (QP1, QP2 & QP4) included. | 1 | EA | 18.5 | 40.7855 | 14.3 | 31.5261 | 60 | 40 | 55 | 23.6221 | 15.748 | 21.6536 | 41111517 | 90160010 | 9016006000 | DE | Yes | No | No |  |  |  | Yes | CR2032 | No |  |  | Not applicable | No | Yes | https://we.tl/t-hfiaZ1AIcw |  | MSA36S-0CE-DH
Lab Weighing | MCA36S-3CEU-D QP1 QP2 QP4 ION | Cubis® II High-Capacity Micro Balance | Cubis® II High-Capacity Micro Balance. Scale div. (d) 0.001 mg, max. load 32 g. Draft Shield D & Activated Ionizer | Cubis® II MCA high-capacity micro balance with large high end 7” color TFT touch display in 16:9 format with graphical user interface. Actual scale division (d) 0.001 mg, nominal maximum load (Max) 32 g. Manual glass draft shield with learning capability for user-friendly operation, automated motorized leveling and integrated licensed ionizer. Verified balance with EC Type Approval Certificate (for EU except France). Software packages Pharma, Advanced Applications & Connectivity (QP1, QP2 & QP4) included. | 1 | EA | 18.5 | 40.7855 | 14.3 | 31.5261 | 60 | 40 | 55 | 23.6221 | 15.748 | 21.6536 | 41111517 | 90160010 | 9016006000 | DE | Yes | No | No |  |  |  | Yes | CR2032 | No |  |  | Not applicable | No | Yes | https://we.tl/t-hfiaZ1AIcw |  | MSA36S-0CE-DH
Lab Weighing | MCA36S-3CEU-D QP1 QP2 QP4 | Cubis® II High-Capacity Micro Balance | Cubis® II High-Capacity Micro Balance. Scale div. (d) 0.001 mg, max. load 32 g. Draft Shield D | Cubis® II MCA high-capacity micro balance with large high end 7” color TFT touch display in 16:9 format with graphical user interface. Actual scale division (d) 0.001 mg, nominal maximum load (Max) 32 g. Manual glass draft shield with learning capability for user-friendly operation, automated motorized leveling and integrated licensable ionizer. Verified balance with EC Type Approval Certificate (for EU except France). Software packages Pharma, Advanced Applications & Connectivity (QP1, QP2 & QP4) included. | 1 | EA | 18.5 | 40.7855 | 14.3 | 31.5261 | 60 | 40 | 55 | 23.6221 | 15.748 | 21.6536 | 41111517 | 90160010 | 9016006000 | DE | Yes | No | No |  |  |  | Yes | CR2032 | No |  |  | Not applicable | No | Yes | https://we.tl/t-hfiaZ1AIcw |  | MSA36S-0CE-DH
Lab Weighing | MCA36P-3CEU-D QP1 QP2 QP4 MDS | Cubis® II High-Capacity Micro Balance | Cubis® II High-Capacity Micro Balance. Scale div. (d) 0.001 ¦ 0.01 mg, max. load 10.1 ¦ 32 g. Draft Shield D & Activated Draft Shield Motors | Cubis® II MCA high-capacity micro balance with large high end 7” color TFT touch display in 16:9 format with graphical user interface. Actual scale division (d) 0.001 ¦ 0.01 mg, nominal maximum load (Max) 10.1 ¦ 32 g. Automatic motorized glass draft shield with learning capability for user-friendly operation, automated motorized leveling and integrated licensable ionizer. Verified balance with EC Type Approval Certificate (for EU except France). Software packages Pharma, Advanced Applications & Connectivity (QP1, QP2 & QP4) included. | 1 | EA | 18.5 | 40.7855 | 14.3 | 31.5261 | 60 | 40 | 55 | 23.6221 | 15.748 | 21.6536 | 41111517 | 90160010 | 9016006000 | DE | Yes | No | No |  |  |  | Yes | CR2032 | No |  |  | Not applicable | No | Yes | https://we.tl/t-hfiaZ1AIcw |  | MSA36P-0CE-DH
Lab Weighing | MCA36P-3CEU-D QP1 QP2 QP4 HWL | Cubis® II High-Capacity Micro Balance | Cubis® II High-Capacity Micro Balance. Scale div. (d) 0.001 ¦ 0.01 mg, max. load 10.1 ¦ 32 g. Draft Shield D & Activated Ionizer and Draft Shield Motors | Cubis® II MCA high-capacity micro balance with large high end 7” color TFT touch display in 16:9 format with graphical user interface. Actual scale division (d) 0.001 ¦ 0.01 mg, nominal maximum load (Max) 10.1 ¦ 32 g. Automatic motorized glass draft shield with learning capability for user-friendly operation, automated motorized leveling and integrated licensed ionizer. Verified balance with EC Type Approval Certificate (for EU except France). Software packages Pharma, Advanced Applications & Connectivity (QP1, QP2 & QP4) included. | 1 | EA | 18.5 | 40.7855 | 14.3 | 31.5261 | 60 | 40 | 55 | 23.6221 | 15.748 | 21.6536 | 41111517 | 90160010 | 9016006000 | DE | Yes | No | No |  |  |  | Yes | CR2032 | No |  |  | Not applicable | No | Yes | https://we.tl/t-hfiaZ1AIcw |  | MSA36P-0CE-DH
Lab Weighing | MCA36P-3CEU-D QP1 QP2 QP4 ION | Cubis® II High-Capacity Micro Balance | Cubis® II High-Capacity Micro Balance. Scale div. (d) 0.001 ¦ 0.01 mg, max. load 10.1 ¦ 32 g. Draft Shield D & Activated Ionizer | Cubis® II MCA high-capacity micro balance with large high end 7” color TFT touch display in 16:9 format with graphical user interface. Actual scale division (d) 0.001 ¦ 0.01 mg, nominal maximum load (Max) 10.1 ¦ 32 g. Manual glass draft shield with learning capability for user-friendly operation, automated motorized leveling and integrated licensed ionizer. Verified balance with EC Type Approval Certificate (for EU except France). Software packages Pharma, Advanced Applications & Connectivity (QP1, QP2 & QP4) included. | 1 | EA | 18.5 | 40.7855 | 14.3 | 31.5261 | 60 | 40 | 55 | 23.6221 | 15.748 | 21.6536 | 41111517 | 90160010 | 9016006000 | DE | Yes | No | No |  |  |  | Yes | CR2032 | No |  |  | Not applicable | No | Yes | https://we.tl/t-hfiaZ1AIcw |  | MSA36P-0CE-DH
Lab Weighing | MCA36P-3CEU-D QP1 QP2 QP4 | Cubis® II High-Capacity Micro Balance | Cubis® II High-Capacity Micro Balance. Scale div. (d) 0.001 ¦ 0.01 mg, max. load 10.1 ¦ 32 g. Draft Shield D | Cubis® II MCA high-capacity micro balance with large high end 7” color TFT touch display in 16:9 format with graphical user interface. Actual scale division (d) 0.001 ¦ 0.01 mg, nominal maximum load (Max) 10.1 ¦ 32 g. Manual glass draft shield with learning capability for user-friendly operation, automated motorized leveling and integrated licensable ionizer. Verified balance with EC Type Approval Certificate (for EU except France). Software packages Pharma, Advanced Applications & Connectivity (QP1, QP2 & QP4) included. | 1 | EA | 18.5 | 40.7855 | 14.3 | 31.5261 | 60 | 40 | 55 | 23.6221 | 15.748 | 21.6536 | 41111517 | 90160010 | 9016006000 | DE | Yes | No | No |  |  |  | Yes | CR2032 | No |  |  | Not applicable | No | Yes | https://we.tl/t-hfiaZ1AIcw |  | MSA36P-0CE-DH
Lab Weighing | MCA66S-3CEU-D QP1 QP2 QP4 MDS | Cubis® II High-Capacity Micro Balance | Cubis® II High-Capacity Micro Balance. Scale div. (d) 0.001 mg, max. load 61 g. Draft Shield D & Activated Draft Shield Motors | Cubis® II MCA high-capacity micro balance with large high end 7” color TFT touch display in 16:9 format with graphical user interface. Actual scale division (d) 0.001 mg, nominal maximum load (Max) 61 g. Automatic motorized glass draft shield with learning capability for user-friendly operation, automated motorized leveling and integrated licensable ionizer. Verified balance with EC Type Approval Certificate (for EU except France). Software packages Pharma, Advanced Applications & Connectivity (QP1, QP2 & QP4) included. | 1 | EA | 18.5 | 40.7855 | 14.3 | 31.5261 | 60 | 40 | 55 | 23.6221 | 15.748 | 21.6536 | 41111517 | 90160010 | 9016006000 | DE | Yes | No | No |  |  |  | Yes | CR2032 | No |  |  | Not applicable | No | Yes | https://we.tl/t-hfiaZ1AIcw |  | MSA66S-0CE-DH
Lab Weighing | MCA66S-3CEU-D QP1 QP2 QP4 HWL | Cubis® II High-Capacity Micro Balance | Cubis® II High-Capacity Micro Balance. Scale div. (d) 0.001 mg, max. load 61 g. Draft Shield D & Activated Ionizer and Draft Shield Motors | Cubis® II MCA high-capacity micro balance with large high end 7” color TFT touch display in 16:9 format with graphical user interface. Actual scale division (d) 0.001 mg, nominal maximum load (Max) 61 g. Automatic motorized glass draft shield with learning capability for user-friendly operation, automated motorized leveling and integrated licensed ionizer. Verified balance with EC Type Approval Certificate (for EU except France). Software packages Pharma, Advanced Applications & Connectivity (QP1, QP2 & QP4) included. | 1 | EA | 18.5 | 40.7855 | 14.3 | 31.5261 | 60 | 40 | 55 | 23.6221 | 15.748 | 21.6536 | 41111517 | 90160010 | 9016006000 | DE | Yes | No | No |  |  |  | Yes | CR2032 | No |  |  | Not applicable | No | Yes | https://we.tl/t-hfiaZ1AIcw |  | MSA66S-0CE-DH
Lab Weighing | MCA66S-3CEU-D QP1 QP2 QP4 ION | Cubis® II High-Capacity Micro Balance | Cubis® II High-Capacity Micro Balance. Scale div. (d) 0.001 mg, max. load 61 g. Draft Shield D & Activated Ionizer | Cubis® II MCA high-capacity micro balance with large high end 7” color TFT touch display in 16:9 format with graphical user interface. Actual scale division (d) 0.001 mg, nominal maximum load (Max) 61 g. Manual glass draft shield with learning capability for user-friendly operation, automated motorized leveling and integrated licensed ionizer. Verified balance with EC Type Approval Certificate (for EU except France). Software packages Pharma, Advanced Applications & Connectivity (QP1, QP2 & QP4) included. | 1 | EA | 18.5 | 40.7855 | 14.3 | 31.5261 | 60 | 40 | 55 | 23.6221 | 15.748 | 21.6536 | 41111517 | 90160010 | 9016006000 | DE | Yes | No | No |  |  |  | Yes | CR2032 | No |  |  | Not applicable | No | Yes | https://we.tl/t-hfiaZ1AIcw |  | MSA66S-0CE-DH
Lab Weighing | MCA66S-3CEU-D QP1 QP2 QP4 | Cubis® II High-Capacity Micro Balance | Cubis® II High-Capacity Micro Balance. Scale div. (d) 0.001 mg, max. load 61 g. Draft Shield D | Cubis® II MCA high-capacity micro balance with large high end 7” color TFT touch display in 16:9 format with graphical user interface. Actual scale division (d) 0.001 mg, nominal maximum load (Max) 61 g. Manual glass draft shield with learning capability for user-friendly operation, automated motorized leveling and integrated licensable ionizer. Verified balance with EC Type Approval Certificate (for EU except France). Software packages Pharma, Advanced Applications & Connectivity (QP1, QP2 & QP4) included. | 1 | EA | 18.5 | 40.7855 | 14.3 | 31.5261 | 60 | 40 | 55 | 23.6221 | 15.748 | 21.6536 | 41111517 | 90160010 | 9016006000 | DE | Yes | No | No |  |  |  | Yes | CR2032 | No |  |  | Not applicable | No | Yes | https://we.tl/t-hfiaZ1AIcw |  | MSA66S-0CE-DH
Lab Weighing | MCA66P-3CEU-D QP1 QP2 QP4 MDS | Cubis® II High-Capacity Micro Balance | Cubis® II High-Capacity Micro Balance. Scale div. (d) 0.001 ¦ 0.01 mg, max. load 12 ¦ 61 g. Draft Shield D & Activated Draft Shield Motors | Cubis® II MCA high-capacity micro balance with large high end 7” color TFT touch display in 16:9 format with graphical user interface. Actual scale division (d) 0.001 ¦ 0.01 mg, nominal maximum load (Max) 12 ¦ 61 g. Automatic motorized glass draft shield with learning capability for user-friendly operation, automated motorized leveling and integrated licensable ionizer. Verified balance with EC Type Approval Certificate (for EU except France). Software packages Pharma, Advanced Applications & Connectivity (QP1, QP2 & QP4) included. | 1 | EA | 18.5 | 40.7855 | 14.3 | 31.5261 | 60 | 40 | 55 | 23.6221 | 15.748 | 21.6536 | 41111517 | 90160010 | 9016006000 | DE | Yes | No | No |  |  |  | Yes | CR2032 | No |  |  | Not applicable | No | Yes | https://we.tl/t-hfiaZ1AIcw |  | MSA66P-0CE-DH
Lab Weighing | MCA66P-3CEU-D QP1 QP2 QP4 HWL | Cubis® II High-Capacity Micro Balance | Cubis® II High-Capacity Micro Balance. Scale div. (d) 0.001 ¦ 0.01 mg, max. load 12 ¦ 61 g. Draft Shield D & Activated Ionizer and Draft Shield Motors | Cubis® II MCA high-capacity micro balance with large high end 7” color TFT touch display in 16:9 format with graphical user interface. Actual scale division (d) 0.001 ¦ 0.01 mg, nominal maximum load (Max) 12 ¦ 61 g. Automatic motorized glass draft shield with learning capability for user-friendly operation, automated motorized leveling and integrated licensed ionizer. Verified balance with EC Type Approval Certificate (for EU except France). Software packages Pharma, Advanced Applications & Connectivity (QP1, QP2 & QP4) included. | 1 | EA | 18.5 | 40.7855 | 14.3 | 31.5261 | 60 | 40 | 55 | 23.6221 | 15.748 | 21.6536 | 41111517 | 90160010 | 9016006000 | DE | Yes | No | No |  |  |  | Yes | CR2032 | No |  |  | Not applicable | No | Yes | https://we.tl/t-hfiaZ1AIcw |  | MSA66P-0CE-DH
Lab Weighing | MCA66P-3CEU-D QP1 QP2 QP4 ION | Cubis® II High-Capacity Micro Balance | Cubis® II High-Capacity Micro Balance. Scale div. (d) 0.001 ¦ 0.01 mg, max. load 12 ¦ 61 g. Draft Shield D & Activated Ionizer | Cubis® II MCA high-capacity micro balance with large high end 7” color TFT touch display in 16:9 format with graphical user interface. Actual scale division (d) 0.001 ¦ 0.01 mg, nominal maximum load (Max) 12 ¦ 61 g. Manual glass draft shield with learning capability for user-friendly operation, automated motorized leveling and integrated licensed ionizer. Verified balance with EC Type Approval Certificate (for EU except France). Software packages Pharma, Advanced Applications & Connectivity (QP1, QP2 & QP4) included. | 1 | EA | 18.5 | 40.7855 | 14.3 | 31.5261 | 60 | 40 | 55 | 23.6221 | 15.748 | 21.6536 | 41111517 | 90160010 | 9016006000 | DE | Yes | No | No |  |  |  | Yes | CR2032 | No |  |  | Not applicable | No | Yes | https://we.tl/t-hfiaZ1AIcw |  | MSA66P-0CE-DH
Lab Weighing | MCA66P-3CEU-D QP1 QP2 QP4 | Cubis® II High-Capacity Micro Balance | Cubis® II High-Capacity Micro Balance. Scale div. (d) 0.001 ¦ 0.01 mg, max. load 12 ¦ 61 g. Draft Shield D | Cubis® II MCA high-capacity micro balance with large high end 7” color TFT touch display in 16:9 format with graphical user interface. Actual scale division (d) 0.001 ¦ 0.01 mg, nominal maximum load (Max) 12 ¦ 61 g. Manual glass draft shield with learning capability for user-friendly operation, automated motorized leveling and integrated licensable ionizer. Verified balance with EC Type Approval Certificate (for EU except France). Software packages Pharma, Advanced Applications & Connectivity (QP1, QP2 & QP4) included. | 1 | EA | 18.5 | 40.7855 | 14.3 | 31.5261 | 60 | 40 | 55 | 23.6221 | 15.748 | 21.6536 | 41111517 | 90160010 | 9016006000 | DE | Yes | No | No |  |  |  | Yes | CR2032 | No |  |  | Not applicable | No | Yes | https://we.tl/t-hfiaZ1AIcw |  | MSA66P-0CE-DH
Lab Weighing | MCA116S-3CEU-D QP1 QP2 QP4 MDS | Cubis® II High-Capacity Micro Balance | Cubis® II High-Capacity Micro Balance. Scale div. (d) 0.002 mg, max. load 111 g. Draft Shield D & Activated Draft Shield Motors | Cubis® II MCA high-capacity micro balance with large high end 7” color TFT touch display in 16:9 format with graphical user interface. Actual scale division (d) 0.002 mg, nominal maximum load (Max) 111 g. Automatic motorized glass draft shield with learning capability for user-friendly operation, automated motorized leveling and integrated licensable ionizer. Verified balance with EC Type Approval Certificate (for EU except France). Software packages Pharma, Advanced Applications & Connectivity (QP1, QP2 & QP4) included. | 1 | EA | 18.5 | 40.7855 | 14.3 | 31.5261 | 60 | 40 | 55 | 23.6221 | 15.748 | 21.6536 | 41111517 | 90160010 | 9016006000 | DE | Yes | No | No |  |  |  | Yes | CR2032 | No |  |  | Not applicable | No | Yes | https://we.tl/t-hfiaZ1AIcw |  | MSA116P-0CE-DH
Lab Weighing | MCA116S-3CEU-D QP1 QP2 QP4 HWL | Cubis® II High-Capacity Micro Balance | Cubis® II High-Capacity Micro Balance. Scale div. (d) 0.002 mg, max. load 111 g. Draft Shield D & Activated Ionizer and Draft Shield Motors | Cubis® II MCA high-capacity micro balance with large high end 7” color TFT touch display in 16:9 format with graphical user interface. Actual scale division (d) 0.002 mg, nominal maximum load (Max) 111 g. Automatic motorized glass draft shield with learning capability for user-friendly operation, automated motorized leveling and integrated licensed ionizer. Verified balance with EC Type Approval Certificate (for EU except France). Software packages Pharma, Advanced Applications & Connectivity (QP1, QP2 & QP4) included. | 1 | EA | 18.5 | 40.7855 | 14.3 | 31.5261 | 60 | 40 | 55 | 23.6221 | 15.748 | 21.6536 | 41111517 | 90160010 | 9016006000 | DE | Yes | No | No |  |  |  | Yes | CR2032 | No |  |  | Not applicable | No | Yes | https://we.tl/t-hfiaZ1AIcw |  | MSA116P-0CE-DH
Lab Weighing | MCA116S-3CEU-D QP1 QP2 QP4 ION | Cubis® II High-Capacity Micro Balance | Cubis® II High-Capacity Micro Balance. Scale div. (d) 0.002 mg, max. load 111 g. Draft Shield D & Activated Ionizer | Cubis® II MCA high-capacity micro balance with large high end 7” color TFT touch display in 16:9 format with graphical user interface. Actual scale division (d) 0.002 mg, nominal maximum load (Max) 111 g. Manual glass draft shield with learning capability for user-friendly operation, automated motorized leveling and integrated licensed ionizer. Verified balance with EC Type Approval Certificate (for EU except France). Software packages Pharma, Advanced Applications & Connectivity (QP1, QP2 & QP4) included. | 1 | EA | 18.5 | 40.7855 | 14.3 | 31.5261 | 60 | 40 | 55 | 23.6221 | 15.748 | 21.6536 | 41111517 | 90160010 | 9016006000 | DE | Yes | No | No |  |  |  | Yes | CR2032 | No |  |  | Not applicable | No | Yes | https://we.tl/t-hfiaZ1AIcw |  | MSA116P-0CE-DH
Lab Weighing | MCA116S-3CEU-D QP1 QP2 QP4 | Cubis® II High-Capacity Micro Balance | Cubis® II High-Capacity Micro Balance. Scale div. (d) 0.002 mg, max. load 111 g. Draft Shield D | Cubis® II MCA high-capacity micro balance with large high end 7” color TFT touch display in 16:9 format with graphical user interface. Actual scale division (d) 0.002 mg, nominal maximum load (Max) 111 g. Manual glass draft shield with learning capability for user-friendly operation, automated motorized leveling and integrated licensable ionizer. Verified balance with EC Type Approval Certificate (for EU except France). Software packages Pharma, Advanced Applications & Connectivity (QP1, QP2 & QP4) included. | 1 | EA | 18.5 | 40.7855 | 14.3 | 31.5261 | 60 | 40 | 55 | 23.6221 | 15.748 | 21.6536 | 41111517 | 90160010 | 9016006000 | DE | Yes | No | No |  |  |  | Yes | CR2032 | No |  |  | Not applicable | No | Yes | https://we.tl/t-hfiaZ1AIcw |  | MSA116P-0CE-DH
Lab Weighing | MCA36S-3CEU-D QP2 QP3 QP4 MDS | Cubis® II High-Capacity Micro Balance | Cubis® II High-Capacity Micro Balance. Scale div. (d) 0.001 mg, max. load 32 g. Draft Shield D & Activated Draft Shield Motors | Cubis® II MCA high-capacity micro balance with large high end 7” color TFT touch display in 16:9 format with graphical user interface. Actual scale division (d) 0.001 mg, nominal maximum load (Max) 32 g. Automatic motorized glass draft shield with learning capability for user-friendly operation, automated motorized leveling and integrated licensable ionizer. Verified balance with EC Type Approval Certificate (for EU except France). Software packages Advanced Applications, Utility & Connectivity (QP2, QP3 & QP4) included. | 1 | EA | 18.5 | 40.7855 | 14.3 | 31.5261 | 60 | 40 | 55 | 23.6221 | 15.748 | 21.6536 | 41111517 | 90160010 | 9016006000 | DE | Yes | No | No |  |  |  | Yes | CR2032 | No |  |  | Not applicable | No | Yes | https://we.tl/t-hfiaZ1AIcw |  | MSA36S-0CE-DH
Lab Weighing | MCA36S-3CEU-D QP2 QP3 QP4 HWL | Cubis® II High-Capacity Micro Balance | Cubis® II High-Capacity Micro Balance. Scale div. (d) 0.001 mg, max. load 32 g. Draft Shield D & Activated Ionizer and Draft Shield Motors | Cubis® II MCA high-capacity micro balance with large high end 7” color TFT touch display in 16:9 format with graphical user interface. Actual scale division (d) 0.001 mg, nominal maximum load (Max) 32 g. Automatic motorized glass draft shield with learning capability for user-friendly operation, automated motorized leveling and integrated licensed ionizer. Verified balance with EC Type Approval Certificate (for EU except France). Software packages Advanced Applications, Utility & Connectivity (QP2, QP3 & QP4) included. | 1 | EA | 18.5 | 40.7855 | 14.3 | 31.5261 | 60 | 40 | 55 | 23.6221 | 15.748 | 21.6536 | 41111517 | 90160010 | 9016006000 | DE | Yes | No | No |  |  |  | Yes | CR2032 | No |  |  | Not applicable | No | Yes | https://we.tl/t-hfiaZ1AIcw |  | MSA36S-0CE-DH
Lab Weighing | MCA36S-3CEU-D QP2 QP3 QP4 ION | Cubis® II High-Capacity Micro Balance | Cubis® II High-Capacity Micro Balance. Scale div. (d) 0.001 mg, max. load 32 g. Draft Shield D & Activated Ionizer | Cubis® II MCA high-capacity micro balance with large high end 7” color TFT touch display in 16:9 format with graphical user interface. Actual scale division (d) 0.001 mg, nominal maximum load (Max) 32 g. Manual glass draft shield with learning capability for user-friendly operation, automated motorized leveling and integrated licensed ionizer. Verified balance with EC Type Approval Certificate (for EU except France). Software packages Advanced Applications, Utility & Connectivity (QP2, QP3 & QP4) included. | 1 | EA | 18.5 | 40.7855 | 14.3 | 31.5261 | 60 | 40 | 55 | 23.6221 | 15.748 | 21.6536 | 41111517 | 90160010 | 9016006000 | DE | Yes | No | No |  |  |  | Yes | CR2032 | No |  |  | Not applicable | No | Yes | https://we.tl/t-hfiaZ1AIcw |  | MSA36S-0CE-DH
Lab Weighing | MCA36S-3CEU-D QP2 QP3 QP4 | Cubis® II High-Capacity Micro Balance | Cubis® II High-Capacity Micro Balance. Scale div. (d) 0.001 mg, max. load 32 g. Draft Shield D | Cubis® II MCA high-capacity micro balance with large high end 7” color TFT touch display in 16:9 format with graphical user interface. Actual scale division (d) 0.001 mg, nominal maximum load (Max) 32 g. Manual glass draft shield with learning capability for user-friendly operation, automated motorized leveling and integrated licensable ionizer. Verified balance with EC Type Approval Certificate (for EU except France). Software packages Advanced Applications, Utility & Connectivity (QP2, QP3 & QP4) included. | 1 | EA | 18.5 | 40.7855 | 14.3 | 31.5261 | 60 | 40 | 55 | 23.6221 | 15.748 | 21.6536 | 41111517 | 90160010 | 9016006000 | DE | Yes | No | No |  |  |  | Yes | CR2032 | No |  |  | Not applicable | No | Yes | https://we.tl/t-hfiaZ1AIcw |  | MSA36S-0CE-DH
Lab Weighing | MCA36P-3CEU-D QP2 QP3 QP4 MDS | Cubis® II High-Capacity Micro Balance | Cubis® II High-Capacity Micro Balance. Scale div. (d) 0.001 ¦ 0.01 mg, max. load 10.1 ¦ 32 g. Draft Shield D & Activated Draft Shield Motors | Cubis® II MCA high-capacity micro balance with large high end 7” color TFT touch display in 16:9 format with graphical user interface. Actual scale division (d) 0.001 ¦ 0.01 mg, nominal maximum load (Max) 10.1 ¦ 32 g. Automatic motorized glass draft shield with learning capability for user-friendly operation, automated motorized leveling and integrated licensable ionizer. Verified balance with EC Type Approval Certificate (for EU except France). Software packages Advanced Applications, Utility & Connectivity (QP2, QP3 & QP4) included. | 1 | EA | 18.5 | 40.7855 | 14.3 | 31.5261 | 60 | 40 | 55 | 23.6221 | 15.748 | 21.6536 | 41111517 | 90160010 | 9016006000 | DE | Yes | No | No |  |  |  | Yes | CR2032 | No |  |  | Not applicable | No | Yes | https://we.tl/t-hfiaZ1AIcw |  | MSA36P-0CE-DH
Lab Weighing | MCA36P-3CEU-D QP2 QP3 QP4 HWL | Cubis® II High-Capacity Micro Balance | Cubis® II High-Capacity Micro Balance. Scale div. (d) 0.001 ¦ 0.01 mg, max. load 10.1 ¦ 32 g. Draft Shield D & Activated Ionizer and Draft Shield Motors | Cubis® II MCA high-capacity micro balance with large high end 7” color TFT touch display in 16:9 format with graphical user interface. Actual scale division (d) 0.001 ¦ 0.01 mg, nominal maximum load (Max) 10.1 ¦ 32 g. Automatic motorized glass draft shield with learning capability for user-friendly operation, automated motorized leveling and integrated licensed ionizer. Verified balance with EC Type Approval Certificate (for EU except France). Software packages Advanced Applications, Utility & Connectivity (QP2, QP3 & QP4) included. | 1 | EA | 18.5 | 40.7855 | 14.3 | 31.5261 | 60 | 40 | 55 | 23.6221 | 15.748 | 21.6536 | 41111517 | 90160010 | 9016006000 | DE | Yes | No | No |  |  |  | Yes | CR2032 | No |  |  | Not applicable | No | Yes | https://we.tl/t-hfiaZ1AIcw |  | MSA36P-0CE-DH
Lab Weighing | MCA36P-3CEU-D QP2 QP3 QP4 ION | Cubis® II High-Capacity Micro Balance | Cubis® II High-Capacity Micro Balance. Scale div. (d) 0.001 ¦ 0.01 mg, max. load 10.1 ¦ 32 g. Draft Shield D & Activated Ionizer | Cubis® II MCA high-capacity micro balance with large high end 7” color TFT touch display in 16:9 format with graphical user interface. Actual scale division (d) 0.001 ¦ 0.01 mg, nominal maximum load (Max) 10.1 ¦ 32 g. Manual glass draft shield with learning capability for user-friendly operation, automated motorized leveling and integrated licensed ionizer. Verified balance with EC Type Approval Certificate (for EU except France). Software packages Advanced Applications, Utility & Connectivity (QP2, QP3 & QP4) included. | 1 | EA | 18.5 | 40.7855 | 14.3 | 31.5261 | 60 | 40 | 55 | 23.6221 | 15.748 | 21.6536 | 41111517 | 90160010 | 9016006000 | DE | Yes | No | No |  |  |  | Yes | CR2032 | No |  |  | Not applicable | No | Yes | https://we.tl/t-hfiaZ1AIcw |  | MSA36P-0CE-DH
Lab Weighing | MCA36P-3CEU-D QP2 QP3 QP4 | Cubis® II High-Capacity Micro Balance | Cubis® II High-Capacity Micro Balance. Scale div. (d) 0.001 ¦ 0.01 mg, max. load 10.1 ¦ 32 g. Draft Shield D | Cubis® II MCA high-capacity micro balance with large high end 7” color TFT touch display in 16:9 format with graphical user interface. Actual scale division (d) 0.001 ¦ 0.01 mg, nominal maximum load (Max) 10.1 ¦ 32 g. Manual glass draft shield with learning capability for user-friendly operation, automated motorized leveling and integrated licensable ionizer. Verified balance with EC Type Approval Certificate (for EU except France). Software packages Advanced Applications, Utility & Connectivity (QP2, QP3 & QP4) included. | 1 | EA | 18.5 | 40.7855 | 14.3 | 31.5261 | 60 | 40 | 55 | 23.6221 | 15.748 | 21.6536 | 41111517 | 90160010 | 9016006000 | DE | Yes | No | No |  |  |  | Yes | CR2032 | No |  |  | Not applicable | No | Yes | https://we.tl/t-hfiaZ1AIcw |  | MSA36P-0CE-DH
Lab Weighing | MCA66S-3CEU-D QP2 QP3 QP4 MDS | Cubis® II High-Capacity Micro Balance | Cubis® II High-Capacity Micro Balance. Scale div. (d) 0.001 mg, max. load 61 g. Draft Shield D & Activated Draft Shield Motors | Cubis® II MCA high-capacity micro balance with large high end 7” color TFT touch display in 16:9 format with graphical user interface. Actual scale division (d) 0.001 mg, nominal maximum load (Max) 61 g. Automatic motorized glass draft shield with learning capability for user-friendly operation, automated motorized leveling and integrated licensable ionizer. Verified balance with EC Type Approval Certificate (for EU except France). Software packages Advanced Applications, Utility & Connectivity (QP2, QP3 & QP4) included. | 1 | EA | 18.5 | 40.7855 | 14.3 | 31.5261 | 60 | 40 | 55 | 23.6221 | 15.748 | 21.6536 | 41111517 | 90160010 | 9016006000 | DE | Yes | No | No |  |  |  | Yes | CR2032 | No |  |  | Not applicable | No | Yes | https://we.tl/t-hfiaZ1AIcw |  | MSA66S-0CE-DH
Lab Weighing | MCA66S-3CEU-D QP2 QP3 QP4 HWL | Cubis® II High-Capacity Micro Balance | Cubis® II High-Capacity Micro Balance. Scale div. (d) 0.001 mg, max. load 61 g. Draft Shield D & Activated Ionizer and Draft Shield Motors | Cubis® II MCA high-capacity micro balance with large high end 7” color TFT touch display in 16:9 format with graphical user interface. Actual scale division (d) 0.001 mg, nominal maximum load (Max) 61 g. Automatic motorized glass draft shield with learning capability for user-friendly operation, automated motorized leveling and integrated licensed ionizer. Verified balance with EC Type Approval Certificate (for EU except France). Software packages Advanced Applications, Utility & Connectivity (QP2, QP3 & QP4) included. | 1 | EA | 18.5 | 40.7855 | 14.3 | 31.5261 | 60 | 40 | 55 | 23.6221 | 15.748 | 21.6536 | 41111517 | 90160010 | 9016006000 | DE | Yes | No | No |  |  |  | Yes | CR2032 | No |  |  | Not applicable | No | Yes | https://we.tl/t-hfiaZ1AIcw |  | MSA66S-0CE-DH
Lab Weighing | MCA66S-3CEU-D QP2 QP3 QP4 ION | Cubis® II High-Capacity Micro Balance | Cubis® II High-Capacity Micro Balance. Scale div. (d) 0.001 mg, max. load 61 g. Draft Shield D & Activated Ionizer | Cubis® II MCA high-capacity micro balance with large high end 7” color TFT touch display in 16:9 format with graphical user interface. Actual scale division (d) 0.001 mg, nominal maximum load (Max) 61 g. Manual glass draft shield with learning capability for user-friendly operation, automated motorized leveling and integrated licensed ionizer. Verified balance with EC Type Approval Certificate (for EU except France). Software packages Advanced Applications, Utility & Connectivity (QP2, QP3 & QP4) included. | 1 | EA | 18.5 | 40.7855 | 14.3 | 31.5261 | 60 | 40 | 55 | 23.6221 | 15.748 | 21.6536 | 41111517 | 90160010 | 9016006000 | DE | Yes | No | No |  |  |  | Yes | CR2032 | No |  |  | Not applicable | No | Yes | https://we.tl/t-hfiaZ1AIcw |  | MSA66S-0CE-DH
Lab Weighing | MCA66S-3CEU-D QP2 QP3 QP4 | Cubis® II High-Capacity Micro Balance | Cubis® II High-Capacity Micro Balance. Scale div. (d) 0.001 mg, max. load 61 g. Draft Shield D | Cubis® II MCA high-capacity micro balance with large high end 7” color TFT touch display in 16:9 format with graphical user interface. Actual scale division (d) 0.001 mg, nominal maximum load (Max) 61 g. Manual glass draft shield with learning capability for user-friendly operation, automated motorized leveling and integrated licensable ionizer. Verified balance with EC Type Approval Certificate (for EU except France). Software packages Advanced Applications, Utility & Connectivity (QP2, QP3 & QP4) included. | 1 | EA | 18.5 | 40.7855 | 14.3 | 31.5261 | 60 | 40 | 55 | 23.6221 | 15.748 | 21.6536 | 41111517 | 90160010 | 9016006000 | DE | Yes | No | No |  |  |  | Yes | CR2032 | No |  |  | Not applicable | No | Yes | https://we.tl/t-hfiaZ1AIcw |  | MSA66S-0CE-DH
Lab Weighing | MCA66P-3CEU-D QP2 QP3 QP4 MDS | Cubis® II High-Capacity Micro Balance | Cubis® II High-Capacity Micro Balance. Scale div. (d) 0.001 ¦ 0.01 mg, max. load 12 ¦ 61 g. Draft Shield D & Activated Draft Shield Motors | Cubis® II MCA high-capacity micro balance with large high end 7” color TFT touch display in 16:9 format with graphical user interface. Actual scale division (d) 0.001 ¦ 0.01 mg, nominal maximum load (Max) 12 ¦ 61 g. Automatic motorized glass draft shield with learning capability for user-friendly operation, automated motorized leveling and integrated licensable ionizer. Verified balance with EC Type Approval Certificate (for EU except France). Software packages Advanced Applications, Utility & Connectivity (QP2, QP3 & QP4) included. | 1 | EA | 18.5 | 40.7855 | 14.3 | 31.5261 | 60 | 40 | 55 | 23.6221 | 15.748 | 21.6536 | 41111517 | 90160010 | 9016006000 | DE | Yes | No | No |  |  |  | Yes | CR2032 | No |  |  | Not applicable | No | Yes | https://we.tl/t-hfiaZ1AIcw |  | MSA66P-0CE-DH
Lab Weighing | MCA66P-3CEU-D QP2 QP3 QP4 HWL | Cubis® II High-Capacity Micro Balance | Cubis® II High-Capacity Micro Balance. Scale div. (d) 0.001 ¦ 0.01 mg, max. load 12 ¦ 61 g. Draft Shield D & Activated Ionizer and Draft Shield Motors | Cubis® II MCA high-capacity micro balance with large high end 7” color TFT touch display in 16:9 format with graphical user interface. Actual scale division (d) 0.001 ¦ 0.01 mg, nominal maximum load (Max) 12 ¦ 61 g. Automatic motorized glass draft shield with learning capability for user-friendly operation, automated motorized leveling and integrated licensed ionizer. Verified balance with EC Type Approval Certificate (for EU except France). Software packages Advanced Applications, Utility & Connectivity (QP2, QP3 & QP4) included. | 1 | EA | 18.5 | 40.7855 | 14.3 | 31.5261 | 60 | 40 | 55 | 23.6221 | 15.748 | 21.6536 | 41111517 | 90160010 | 9016006000 | DE | Yes | No | No |  |  |  | Yes | CR2032 | No |  |  | Not applicable | No | Yes | https://we.tl/t-hfiaZ1AIcw |  | MSA66P-0CE-DH
Lab Weighing | MCA66P-3CEU-D QP2 QP3 QP4 ION | Cubis® II High-Capacity Micro Balance | Cubis® II High-Capacity Micro Balance. Scale div. (d) 0.001 ¦ 0.01 mg, max. load 12 ¦ 61 g. Draft Shield D & Activated Ionizer | Cubis® II MCA high-capacity micro balance with large high end 7” color TFT touch display in 16:9 format with graphical user interface. Actual scale division (d) 0.001 ¦ 0.01 mg, nominal maximum load (Max) 12 ¦ 61 g. Manual glass draft shield with learning capability for user-friendly operation, automated motorized leveling and integrated licensed ionizer. Verified balance with EC Type Approval Certificate (for EU except France). Software packages Advanced Applications, Utility & Connectivity (QP2, QP3 & QP4) included. | 1 | EA | 18.5 | 40.7855 | 14.3 | 31.5261 | 60 | 40 | 55 | 23.6221 | 15.748 | 21.6536 | 41111517 | 90160010 | 9016006000 | DE | Yes | No | No |  |  |  | Yes | CR2032 | No |  |  | Not applicable | No | Yes | https://we.tl/t-hfiaZ1AIcw |  | MSA66P-0CE-DH
Lab Weighing | MCA66P-3CEU-D QP2 QP3 QP4 | Cubis® II High-Capacity Micro Balance | Cubis® II High-Capacity Micro Balance. Scale div. (d) 0.001 ¦ 0.01 mg, max. load 12 ¦ 61 g. Draft Shield D | Cubis® II MCA high-capacity micro balance with large high end 7” color TFT touch display in 16:9 format with graphical user interface. Actual scale division (d) 0.001 ¦ 0.01 mg, nominal maximum load (Max) 12 ¦ 61 g. Manual glass draft shield with learning capability for user-friendly operation, automated motorized leveling and integrated licensable ionizer. Verified balance with EC Type Approval Certificate (for EU except France). Software packages Advanced Applications, Utility & Connectivity (QP2, QP3 & QP4) included. | 1 | EA | 18.5 | 40.7855 | 14.3 | 31.5261 | 60 | 40 | 55 | 23.6221 | 15.748 | 21.6536 | 41111517 | 90160010 | 9016006000 | DE | Yes | No | No |  |  |  | Yes | CR2032 | No |  |  | Not applicable | No | Yes | https://we.tl/t-hfiaZ1AIcw |  | MSA66P-0CE-DH
Lab Weighing | MCA116S-3CEU-D QP2 QP3 QP4 MDS | Cubis® II High-Capacity Micro Balance | Cubis® II High-Capacity Micro Balance. Scale div. (d) 0.002 mg, max. load 111 g. Draft Shield D & Activated Draft Shield Motors | Cubis® II MCA high-capacity micro balance with large high end 7” color TFT touch display in 16:9 format with graphical user interface. Actual scale division (d) 0.002 mg, nominal maximum load (Max) 111 g. Automatic motorized glass draft shield with learning capability for user-friendly operation, automated motorized leveling and integrated licensable ionizer. Verified balance with EC Type Approval Certificate (for EU except France). Software packages Advanced Applications, Utility & Connectivity (QP2, QP3 & QP4) included. | 1 | EA | 18.5 | 40.7855 | 14.3 | 31.5261 | 60 | 40 | 55 | 23.6221 | 15.748 | 21.6536 | 41111517 | 90160010 | 9016006000 | DE | Yes | No | No |  |  |  | Yes | CR2032 | No |  |  | Not applicable | No | Yes | https://we.tl/t-hfiaZ1AIcw |  | MSA116P-0CE-DH
Lab Weighing | MCA116S-3CEU-D QP2 QP3 QP4 HWL | Cubis® II High-Capacity Micro Balance | Cubis® II High-Capacity Micro Balance. Scale div. (d) 0.002 mg, max. load 111 g. Draft Shield D & Activated Ionizer and Draft Shield Motors | Cubis® II MCA high-capacity micro balance with large high end 7” color TFT touch display in 16:9 format with graphical user interface. Actual scale division (d) 0.002 mg, nominal maximum load (Max) 111 g. Automatic motorized glass draft shield with learning capability for user-friendly operation, automated motorized leveling and integrated licensed ionizer. Verified balance with EC Type Approval Certificate (for EU except France). Software packages Advanced Applications, Utility & Connectivity (QP2, QP3 & QP4) included. | 1 | EA | 18.5 | 40.7855 | 14.3 | 31.5261 | 60 | 40 | 55 | 23.6221 | 15.748 | 21.6536 | 41111517 | 90160010 | 9016006000 | DE | Yes | No | No |  |  |  | Yes | CR2032 | No |  |  | Not applicable | No | Yes | https://we.tl/t-hfiaZ1AIcw |  | MSA116P-0CE-DH
Lab Weighing | MCA116S-3CEU-D QP2 QP3 QP4 ION | Cubis® II High-Capacity Micro Balance | Cubis® II High-Capacity Micro Balance. Scale div. (d) 0.002 mg, max. load 111 g. Draft Shield D & Activated Ionizer | Cubis® II MCA high-capacity micro balance with large high end 7” color TFT touch display in 16:9 format with graphical user interface. Actual scale division (d) 0.002 mg, nominal maximum load (Max) 111 g. Manual glass draft shield with learning capability for user-friendly operation, automated motorized leveling and integrated licensed ionizer. Verified balance with EC Type Approval Certificate (for EU except France). Software packages Advanced Applications, Utility & Connectivity (QP2, QP3 & QP4) included. | 1 | EA | 18.5 | 40.7855 | 14.3 | 31.5261 | 60 | 40 | 55 | 23.6221 | 15.748 | 21.6536 | 41111517 | 90160010 | 9016006000 | DE | Yes | No | No |  |  |  | Yes | CR2032 | No |  |  | Not applicable | No | Yes | https://we.tl/t-hfiaZ1AIcw |  | MSA116P-0CE-DH
Lab Weighing | MCA116S-3CEU-D QP2 QP3 QP4 | Cubis® II High-Capacity Micro Balance | Cubis® II High-Capacity Micro Balance. Scale div. (d) 0.002 mg, max. load 111 g. Draft Shield D | Cubis® II MCA high-capacity micro balance with large high end 7” color TFT touch display in 16:9 format with graphical user interface. Actual scale division (d) 0.002 mg, nominal maximum load (Max) 111 g. Manual glass draft shield with learning capability for user-friendly operation, automated motorized leveling and integrated licensable ionizer. Verified balance with EC Type Approval Certificate (for EU except France). Software packages Advanced Applications, Utility & Connectivity (QP2, QP3 & QP4) included. | 1 | EA | 18.5 | 40.7855 | 14.3 | 31.5261 | 60 | 40 | 55 | 23.6221 | 15.748 | 21.6536 | 41111517 | 90160010 | 9016006000 | DE | Yes | No | No |  |  |  | Yes | CR2032 | No |  |  | Not applicable | No | Yes | https://we.tl/t-hfiaZ1AIcw |  | MSA116P-0CE-DH
Lab Weighing | MCA36S-3CFR-D MDS | Cubis® II High-Capacity Micro Balance | Cubis® II High-Capacity Micro Balance. Scale div. (d) 0.001 mg, max. load 32 g. Draft Shield D & Activated Draft Shield Motors | Cubis® II MCA high-capacity micro balance with large high end 7” color TFT touch display in 16:9 format with graphical user interface. Actual scale division (d) 0.001 mg, nominal maximum load (Max) 32 g. Automatic motorized glass draft shield with learning capability for user-friendly operation, automated motorized leveling and integrated licensable ionizer. Verified balance with EC Type Approval Certificate for France. | 1 | EA | 18.5 | 40.7855 | 14.3 | 31.5261 | 60 | 40 | 55 | 23.6221 | 15.748 | 21.6536 | 41111517 | 90160010 | 9016006000 | DE | Yes | No | No |  |  |  | Yes | CR2032 | No |  |  | Not applicable | No | Yes | https://we.tl/t-hfiaZ1AIcw |  | MSA36S-0CE-DH
Lab Weighing | MCA36S-3CFR-D HWL | Cubis® II High-Capacity Micro Balance | Cubis® II High-Capacity Micro Balance. Scale div. (d) 0.001 mg, max. load 32 g. Draft Shield D & Activated Ionizer and Draft Shield Motors | Cubis® II MCA high-capacity micro balance with large high end 7” color TFT touch display in 16:9 format with graphical user interface. Actual scale division (d) 0.001 mg, nominal maximum load (Max) 32 g. Automatic motorized glass draft shield with learning capability for user-friendly operation, automated motorized leveling and integrated licensed ionizer. Verified balance with EC Type Approval Certificate for France. | 1 | EA | 18.5 | 40.7855 | 14.3 | 31.5261 | 60 | 40 | 55 | 23.6221 | 15.748 | 21.6536 | 41111517 | 90160010 | 9016006000 | DE | Yes | No | No |  |  |  | Yes | CR2032 | No |  |  | Not applicable | No | Yes | https://we.tl/t-hfiaZ1AIcw |  | MSA36S-0CE-DH
Lab Weighing | MCA36S-3CFR-D ION | Cubis® II High-Capacity Micro Balance | Cubis® II High-Capacity Micro Balance. Scale div. (d) 0.001 mg, max. load 32 g. Draft Shield D & Activated Ionizer | Cubis® II MCA high-capacity micro balance with large high end 7” color TFT touch display in 16:9 format with graphical user interface. Actual scale division (d) 0.001 mg, nominal maximum load (Max) 32 g. Manual glass draft shield with learning capability for user-friendly operation, automated motorized leveling and integrated licensed ionizer. Verified balance with EC Type Approval Certificate for France. | 1 | EA | 18.5 | 40.7855 | 14.3 | 31.5261 | 60 | 40 | 55 | 23.6221 | 15.748 | 21.6536 | 41111517 | 90160010 | 9016006000 | DE | Yes | No | No |  |  |  | Yes | CR2032 | No |  |  | Not applicable | No | Yes | https://we.tl/t-hfiaZ1AIcw |  | MSA36S-0CE-DH
Lab Weighing | MCA36S-3CFR-D | Cubis® II High-Capacity Micro Balance | Cubis® II High-Capacity Micro Balance. Scale div. (d) 0.001 mg, max. load 32 g. Draft Shield D | Cubis® II MCA high-capacity micro balance with large high end 7” color TFT touch display in 16:9 format with graphical user interface. Actual scale division (d) 0.001 mg, nominal maximum load (Max) 32 g. Manual glass draft shield with learning capability for user-friendly operation, automated motorized leveling and integrated licensable ionizer. Verified balance with EC Type Approval Certificate for France. | 1 | EA | 18.5 | 40.7855 | 14.3 | 31.5261 | 60 | 40 | 55 | 23.6221 | 15.748 | 21.6536 | 41111517 | 90160010 | 9016006000 | DE | Yes | No | No |  |  |  | Yes | CR2032 | No |  |  | Not applicable | No | Yes | https://we.tl/t-hfiaZ1AIcw |  | MSA36S-0CE-DH
Lab Weighing | MCA36P-3CFR-D MDS | Cubis® II High-Capacity Micro Balance | Cubis® II High-Capacity Micro Balance. Scale div. (d) 0.001 ¦ 0.01 mg, max. load 10.1 ¦ 32 g. Draft Shield D & Activated Draft Shield Motors | Cubis® II MCA high-capacity micro balance with large high end 7” color TFT touch display in 16:9 format with graphical user interface. Actual scale division (d) 0.001 ¦ 0.01 mg, nominal maximum load (Max) 10.1 ¦ 32 g. Automatic motorized glass draft shield with learning capability for user-friendly operation, automated motorized leveling and integrated licensable ionizer. Verified balance with EC Type Approval Certificate for France. | 1 | EA | 18.5 | 40.7855 | 14.3 | 31.5261 | 60 | 40 | 55 | 23.6221 | 15.748 | 21.6536 | 41111517 | 90160010 | 9016006000 | DE | Yes | No | No |  |  |  | Yes | CR2032 | No |  |  | Not applicable | No | Yes | https://we.tl/t-hfiaZ1AIcw |  | MSA36P-0CE-DH
Lab Weighing | MCA36P-3CFR-D HWL | Cubis® II High-Capacity Micro Balance | Cubis® II High-Capacity Micro Balance. Scale div. (d) 0.001 ¦ 0.01 mg, max. load 10.1 ¦ 32 g. Draft Shield D & Activated Ionizer and Draft Shield Motors | Cubis® II MCA high-capacity micro balance with large high end 7” color TFT touch display in 16:9 format with graphical user interface. Actual scale division (d) 0.001 ¦ 0.01 mg, nominal maximum load (Max) 10.1 ¦ 32 g. Automatic motorized glass draft shield with learning capability for user-friendly operation, automated motorized leveling and integrated licensed ionizer. Verified balance with EC Type Approval Certificate for France. | 1 | EA | 18.5 | 40.7855 | 14.3 | 31.5261 | 60 | 40 | 55 | 23.6221 | 15.748 | 21.6536 | 41111517 | 90160010 | 9016006000 | DE | Yes | No | No |  |  |  | Yes | CR2032 | No |  |  | Not applicable | No | Yes | https://we.tl/t-hfiaZ1AIcw |  | MSA36P-0CE-DH
Lab Weighing | MCA36P-3CFR-D ION | Cubis® II High-Capacity Micro Balance | Cubis® II High-Capacity Micro Balance. Scale div. (d) 0.001 ¦ 0.01 mg, max. load 10.1 ¦ 32 g. Draft Shield D & Activated Ionizer | Cubis® II MCA high-capacity micro balance with large high end 7” color TFT touch display in 16:9 format with graphical user interface. Actual scale division (d) 0.001 ¦ 0.01 mg, nominal maximum load (Max) 10.1 ¦ 32 g. Manual glass draft shield with learning capability for user-friendly operation, automated motorized leveling and integrated licensed ionizer. Verified balance with EC Type Approval Certificate for France. | 1 | EA | 18.5 | 40.7855 | 14.3 | 31.5261 | 60 | 40 | 55 | 23.6221 | 15.748 | 21.6536 | 41111517 | 90160010 | 9016006000 | DE | Yes | No | No |  |  |  | Yes | CR2032 | No |  |  | Not applicable | No | Yes | https://we.tl/t-hfiaZ1AIcw |  | MSA36P-0CE-DH
Lab Weighing | MCA36P-3CFR-D | Cubis® II High-Capacity Micro Balance | Cubis® II High-Capacity Micro Balance. Scale div. (d) 0.001 ¦ 0.01 mg, max. load 10.1 ¦ 32 g. Draft Shield D | Cubis® II MCA high-capacity micro balance with large high end 7” color TFT touch display in 16:9 format with graphical user interface. Actual scale division (d) 0.001 ¦ 0.01 mg, nominal maximum load (Max) 10.1 ¦ 32 g. Manual glass draft shield with learning capability for user-friendly operation, automated motorized leveling and integrated licensable ionizer. Verified balance with EC Type Approval Certificate for France. | 1 | EA | 18.5 | 40.7855 | 14.3 | 31.5261 | 60 | 40 | 55 | 23.6221 | 15.748 | 21.6536 | 41111517 | 90160010 | 9016006000 | DE | Yes | No | No |  |  |  | Yes | CR2032 | No |  |  | Not applicable | No | Yes | https://we.tl/t-hfiaZ1AIcw |  | MSA36P-0CE-DH
Lab Weighing | MCA66S-3CFR-D MDS | Cubis® II High-Capacity Micro Balance | Cubis® II High-Capacity Micro Balance. Scale div. (d) 0.001 mg, max. load 61 g. Draft Shield D & Activated Draft Shield Motors | Cubis® II MCA high-capacity micro balance with large high end 7” color TFT touch display in 16:9 format with graphical user interface. Actual scale division (d) 0.001 mg, nominal maximum load (Max) 61 g. Automatic motorized glass draft shield with learning capability for user-friendly operation, automated motorized leveling and integrated licensable ionizer. Verified balance with EC Type Approval Certificate for France. | 1 | EA | 18.5 | 40.7855 | 14.3 | 31.5261 | 60 | 40 | 55 | 23.6221 | 15.748 | 21.6536 | 41111517 | 90160010 | 9016006000 | DE | Yes | No | No |  |  |  | Yes | CR2032 | No |  |  | Not applicable | No | Yes | https://we.tl/t-hfiaZ1AIcw |  | MSA66S-0CE-DH
Lab Weighing | MCA66S-3CFR-D HWL | Cubis® II High-Capacity Micro Balance | Cubis® II High-Capacity Micro Balance. Scale div. (d) 0.001 mg, max. load 61 g. Draft Shield D & Activated Ionizer and Draft Shield Motors | Cubis® II MCA high-capacity micro balance with large high end 7” color TFT touch display in 16:9 format with graphical user interface. Actual scale division (d) 0.001 mg, nominal maximum load (Max) 61 g. Automatic motorized glass draft shield with learning capability for user-friendly operation, automated motorized leveling and integrated licensed ionizer. Verified balance with EC Type Approval Certificate for France. | 1 | EA | 18.5 | 40.7855 | 14.3 | 31.5261 | 60 | 40 | 55 | 23.6221 | 15.748 | 21.6536 | 41111517 | 90160010 | 9016006000 | DE | Yes | No | No |  |  |  | Yes | CR2032 | No |  |  | Not applicable | No | Yes | https://we.tl/t-hfiaZ1AIcw |  | MSA66S-0CE-DH
Lab Weighing | MCA66S-3CFR-D ION | Cubis® II High-Capacity Micro Balance | Cubis® II High-Capacity Micro Balance. Scale div. (d) 0.001 mg, max. load 61 g. Draft Shield D & Activated Ionizer | Cubis® II MCA high-capacity micro balance with large high end 7” color TFT touch display in 16:9 format with graphical user interface. Actual scale division (d) 0.001 mg, nominal maximum load (Max) 61 g. Manual glass draft shield with learning capability for user-friendly operation, automated motorized leveling and integrated licensed ionizer. Verified balance with EC Type Approval Certificate for France. | 1 | EA | 18.5 | 40.7855 | 14.3 | 31.5261 | 60 | 40 | 55 | 23.6221 | 15.748 | 21.6536 | 41111517 | 90160010 | 9016006000 | DE | Yes | No | No |  |  |  | Yes | CR2032 | No |  |  | Not applicable | No | Yes | https://we.tl/t-hfiaZ1AIcw |  | MSA66S-0CE-DH
Lab Weighing | MCA66S-3CFR-D | Cubis® II High-Capacity Micro Balance | Cubis® II High-Capacity Micro Balance. Scale div. (d) 0.001 mg, max. load 61 g. Draft Shield D | Cubis® II MCA high-capacity micro balance with large high end 7” color TFT touch display in 16:9 format with graphical user interface. Actual scale division (d) 0.001 mg, nominal maximum load (Max) 61 g. Manual glass draft shield with learning capability for user-friendly operation, automated motorized leveling and integrated licensable ionizer. Verified balance with EC Type Approval Certificate for France. | 1 | EA | 18.5 | 40.7855 | 14.3 | 31.5261 | 60 | 40 | 55 | 23.6221 | 15.748 | 21.6536 | 41111517 | 90160010 | 9016006000 | DE | Yes | No | No |  |  |  | Yes | CR2032 | No |  |  | Not applicable | No | Yes | https://we.tl/t-hfiaZ1AIcw |  | MSA66S-0CE-DH
Lab Weighing | MCA66P-3CFR-D MDS | Cubis® II High-Capacity Micro Balance | Cubis® II High-Capacity Micro Balance. Scale div. (d) 0.001 ¦ 0.01 mg, max. load 12 ¦ 61 g. Draft Shield D & Activated Draft Shield Motors | Cubis® II MCA high-capacity micro balance with large high end 7” color TFT touch display in 16:9 format with graphical user interface. Actual scale division (d) 0.001 ¦ 0.01 mg, nominal maximum load (Max) 12 ¦ 61 g. Automatic motorized glass draft shield with learning capability for user-friendly operation, automated motorized leveling and integrated licensable ionizer. Verified balance with EC Type Approval Certificate for France. | 1 | EA | 18.5 | 40.7855 | 14.3 | 31.5261 | 60 | 40 | 55 | 23.6221 | 15.748 | 21.6536 | 41111517 | 90160010 | 9016006000 | DE | Yes | No | No |  |  |  | Yes | CR2032 | No |  |  | Not applicable | No | Yes | https://we.tl/t-hfiaZ1AIcw |  | MSA66P-0CE-DH
Lab Weighing | MCA66P-3CFR-D HWL | Cubis® II High-Capacity Micro Balance | Cubis® II High-Capacity Micro Balance. Scale div. (d) 0.001 ¦ 0.01 mg, max. load 12 ¦ 61 g. Draft Shield D & Activated Ionizer and Draft Shield Motors | Cubis® II MCA high-capacity micro balance with large high end 7” color TFT touch display in 16:9 format with graphical user interface. Actual scale division (d) 0.001 ¦ 0.01 mg, nominal maximum load (Max) 12 ¦ 61 g. Automatic motorized glass draft shield with learning capability for user-friendly operation, automated motorized leveling and integrated licensed ionizer. Verified balance with EC Type Approval Certificate for France. | 1 | EA | 18.5 | 40.7855 | 14.3 | 31.5261 | 60 | 40 | 55 | 23.6221 | 15.748 | 21.6536 | 41111517 | 90160010 | 9016006000 | DE | Yes | No | No |  |  |  | Yes | CR2032 | No |  |  | Not applicable | No | Yes | https://we.tl/t-hfiaZ1AIcw |  | MSA66P-0CE-DH
Lab Weighing | MCA66P-3CFR-D ION | Cubis® II High-Capacity Micro Balance | Cubis® II High-Capacity Micro Balance. Scale div. (d) 0.001 ¦ 0.01 mg, max. load 12 ¦ 61 g. Draft Shield D & Activated Ionizer | Cubis® II MCA high-capacity micro balance with large high end 7” color TFT touch display in 16:9 format with graphical user interface. Actual scale division (d) 0.001 ¦ 0.01 mg, nominal maximum load (Max) 12 ¦ 61 g. Manual glass draft shield with learning capability for user-friendly operation, automated motorized leveling and integrated licensed ionizer. Verified balance with EC Type Approval Certificate for France. | 1 | EA | 18.5 | 40.7855 | 14.3 | 31.5261 | 60 | 40 | 55 | 23.6221 | 15.748 | 21.6536 | 41111517 | 90160010 | 9016006000 | DE | Yes | No | No |  |  |  | Yes | CR2032 | No |  |  | Not applicable | No | Yes | https://we.tl/t-hfiaZ1AIcw |  | MSA66P-0CE-DH
Lab Weighing | MCA66P-3CFR-D | Cubis® II High-Capacity Micro Balance | Cubis® II High-Capacity Micro Balance. Scale div. (d) 0.001 ¦ 0.01 mg, max. load 12 ¦ 61 g. Draft Shield D | Cubis® II MCA high-capacity micro balance with large high end 7” color TFT touch display in 16:9 format with graphical user interface. Actual scale division (d) 0.001 ¦ 0.01 mg, nominal maximum load (Max) 12 ¦ 61 g. Manual glass draft shield with learning capability for user-friendly operation, automated motorized leveling and integrated licensable ionizer. Verified balance with EC Type Approval Certificate for France. | 1 | EA | 18.5 | 40.7855 | 14.3 | 31.5261 | 60 | 40 | 55 | 23.6221 | 15.748 | 21.6536 | 41111517 | 90160010 | 9016006000 | DE | Yes | No | No |  |  |  | Yes | CR2032 | No |  |  | Not applicable | No | Yes | https://we.tl/t-hfiaZ1AIcw |  | MSA66P-0CE-DH
Lab Weighing | MCA116S-3CFR-D MDS | Cubis® II High-Capacity Micro Balance | Cubis® II High-Capacity Micro Balance. Scale div. (d) 0.002 mg, max. load 111 g. Draft Shield D & Activated Draft Shield Motors | Cubis® II MCA high-capacity micro balance with large high end 7” color TFT touch display in 16:9 format with graphical user interface. Actual scale division (d) 0.002 mg, nominal maximum load (Max) 111 g. Automatic motorized glass draft shield with learning capability for user-friendly operation, automated motorized leveling and integrated licensable ionizer. Verified balance with EC Type Approval Certificate for France. | 1 | EA | 18.5 | 40.7855 | 14.3 | 31.5261 | 60 | 40 | 55 | 23.6221 | 15.748 | 21.6536 | 41111517 | 90160010 | 9016006000 | DE | Yes | No | No |  |  |  | Yes | CR2032 | No |  |  | Not applicable | No | Yes | https://we.tl/t-hfiaZ1AIcw |  | MSA116P-0CE-DH
Lab Weighing | MCA116S-3CFR-D HWL | Cubis® II High-Capacity Micro Balance | Cubis® II High-Capacity Micro Balance. Scale div. (d) 0.002 mg, max. load 111 g. Draft Shield D & Activated Ionizer and Draft Shield Motors | Cubis® II MCA high-capacity micro balance with large high end 7” color TFT touch display in 16:9 format with graphical user interface. Actual scale division (d) 0.002 mg, nominal maximum load (Max) 111 g. Automatic motorized glass draft shield with learning capability for user-friendly operation, automated motorized leveling and integrated licensed ionizer. Verified balance with EC Type Approval Certificate for France. | 1 | EA | 18.5 | 40.7855 | 14.3 | 31.5261 | 60 | 40 | 55 | 23.6221 | 15.748 | 21.6536 | 41111517 | 90160010 | 9016006000 | DE | Yes | No | No |  |  |  | Yes | CR2032 | No |  |  | Not applicable | No | Yes | https://we.tl/t-hfiaZ1AIcw |  | MSA116P-0CE-DH
Lab Weighing | MCA116S-3CFR-D ION | Cubis® II High-Capacity Micro Balance | Cubis® II High-Capacity Micro Balance. Scale div. (d) 0.002 mg, max. load 111 g. Draft Shield D & Activated Ionizer | Cubis® II MCA high-capacity micro balance with large high end 7” color TFT touch display in 16:9 format with graphical user interface. Actual scale division (d) 0.002 mg, nominal maximum load (Max) 111 g. Manual glass draft shield with learning capability for user-friendly operation, automated motorized leveling and integrated licensed ionizer. Verified balance with EC Type Approval Certificate for France. | 1 | EA | 18.5 | 40.7855 | 14.3 | 31.5261 | 60 | 40 | 55 | 23.6221 | 15.748 | 21.6536 | 41111517 | 90160010 | 9016006000 | DE | Yes | No | No |  |  |  | Yes | CR2032 | No |  |  | Not applicable | No | Yes | https://we.tl/t-hfiaZ1AIcw |  | MSA116P-0CE-DH
Lab Weighing | MCA116S-3CFR-D | Cubis® II High-Capacity Micro Balance | Cubis® II High-Capacity Micro Balance. Scale div. (d) 0.002 mg, max. load 111 g. Draft Shield D | Cubis® II MCA high-capacity micro balance with large high end 7” color TFT touch display in 16:9 format with graphical user interface. Actual scale division (d) 0.002 mg, nominal maximum load (Max) 111 g. Manual glass draft shield with learning capability for user-friendly operation, automated motorized leveling and integrated licensable ionizer. Verified balance with EC Type Approval Certificate for France. | 1 | EA | 18.5 | 40.7855 | 14.3 | 31.5261 | 60 | 40 | 55 | 23.6221 | 15.748 | 21.6536 | 41111517 | 90160010 | 9016006000 | DE | Yes | No | No |  |  |  | Yes | CR2032 | No |  |  | Not applicable | No | Yes | https://we.tl/t-hfiaZ1AIcw |  | MSA116P-0CE-DH
Lab Weighing | MCE36S-3CFR-D MDS | Cubis® II High-Capacity Micro Balance | Cubis® II High-Capacity Micro Balance. Scale div. (d) 0.001 mg, max. load 32 g. Draft Shield D & Activated Draft Shield Motors | Cubis® II MCE high-capacity micro balance with modern, easy-to-read TFT touch screen. Actual scale division (d) 0.001 mg, nominal maximum load (Max) 32 g. Automatic motorized glass draft shield with learning capability for user-friendly operation, automated motorized leveling and integrated licensable ionizer. Verified balance with EC Type Approval Certificate for France. | 1 | EA | 17.5 | 38.5808 | 13.3 | 29.3214 | 60 | 40 | 55 | 23.6221 | 15.748 | 21.6536 | 41111517 | 90160010 | 9016006000 | DE | Yes | No | No |  |  |  | Yes | CR2032 | No |  |  | Not applicable | No | Yes | https://we.tl/t-hfiaZ1AIcw |  | Not applicable
Lab Weighing | MCE36S-3CFR-D HWL | Cubis® II High-Capacity Micro Balance | Cubis® II High-Capacity Micro Balance. Scale div. (d) 0.001 mg, max. load 32 g. Draft Shield D & Activated Ionizer and Draft Shield Motors | Cubis® II MCE high-capacity micro balance with modern, easy-to-read TFT touch screen. Actual scale division (d) 0.001 mg, nominal maximum load (Max) 32 g. Automatic motorized glass draft shield with learning capability for user-friendly operation, automated motorized leveling and integrated licensed ionizer. Verified balance with EC Type Approval Certificate for France. | 1 | EA | 17.5 | 38.5808 | 13.3 | 29.3214 | 60 | 40 | 55 | 23.6221 | 15.748 | 21.6536 | 41111517 | 90160010 | 9016006000 | DE | Yes | No | No |  |  |  | Yes | CR2032 | No |  |  | Not applicable | No | Yes | https://we.tl/t-hfiaZ1AIcw |  | Not applicable
Lab Weighing | MCE36S-3CFR-D ION | Cubis® II High-Capacity Micro Balance | Cubis® II High-Capacity Micro Balance. Scale div. (d) 0.001 mg, max. load 32 g. Draft Shield D & Activated Ionizer | Cubis® II MCE high-capacity micro balance with modern, easy-to-read TFT touch screen. Actual scale division (d) 0.001 mg, nominal maximum load (Max) 32 g. Manual glass draft shield with learning capability for user-friendly operation, automated motorized leveling and integrated licensed ionizer. Verified balance with EC Type Approval Certificate for France. | 1 | EA | 17.5 | 38.5808 | 13.3 | 29.3214 | 60 | 40 | 55 | 23.6221 | 15.748 | 21.6536 | 41111517 | 90160010 | 9016006000 | DE | Yes | No | No |  |  |  | Yes | CR2032 | No |  |  | Not applicable | No | Yes | https://we.tl/t-hfiaZ1AIcw |  | Not applicable
Lab Weighing | MCE36S-3CFR-D | Cubis® II High-Capacity Micro Balance | Cubis® II High-Capacity Micro Balance. Scale div. (d) 0.001 mg, max. load 32 g. Draft Shield D | Cubis® II MCE high-capacity micro balance with modern, easy-to-read TFT touch screen. Actual scale division (d) 0.001 mg, nominal maximum load (Max) 32 g. Manual glass draft shield with learning capability for user-friendly operation, automated motorized leveling and integrated licensable ionizer. Verified balance with EC Type Approval Certificate for France. | 1 | EA | 17.5 | 38.5808 | 13.3 | 29.3214 | 60 | 40 | 55 | 23.6221 | 15.748 | 21.6536 | 41111517 | 90160010 | 9016006000 | DE | Yes | No | No |  |  |  | Yes | CR2032 | No |  |  | Not applicable | No | Yes | https://we.tl/t-hfiaZ1AIcw |  | Not applicable
Lab Weighing | MCE36P-3CFR-D MDS | Cubis® II High-Capacity Micro Balance | Cubis® II High-Capacity Micro Balance. Scale div. (d) 0.001 ¦ 0.01 mg, max. load 10.1 ¦ 32 g. Draft Shield D & Activated Draft Shield Motors | Cubis® II MCE high-capacity micro balance with modern, easy-to-read TFT touch screen. Actual scale division (d) 0.001 ¦ 0.01 mg, nominal maximum load (Max) 10.1 ¦ 32 g. Automatic motorized glass draft shield with learning capability for user-friendly operation, automated motorized leveling and integrated licensable ionizer. Verified balance with EC Type Approval Certificate for France. | 1 | EA | 17.5 | 38.5808 | 13.3 | 29.3214 | 60 | 40 | 55 | 23.6221 | 15.748 | 21.6536 | 41111517 | 90160010 | 9016006000 | DE | Yes | No | No |  |  |  | Yes | CR2032 | No |  |  | Not applicable | No | Yes | https://we.tl/t-hfiaZ1AIcw |  | Not applicable
Lab Weighing | MCE36P-3CFR-D HWL | Cubis® II High-Capacity Micro Balance | Cubis® II High-Capacity Micro Balance. Scale div. (d) 0.001 ¦ 0.01 mg, max. load 10.1 ¦ 32 g. Draft Shield D & Activated Ionizer and Draft Shield Motors | Cubis® II MCE high-capacity micro balance with modern, easy-to-read TFT touch screen. Actual scale division (d) 0.001 ¦ 0.01 mg, nominal maximum load (Max) 10.1 ¦ 32 g. Automatic motorized glass draft shield with learning capability for user-friendly operation, automated motorized leveling and integrated licensed ionizer. Verified balance with EC Type Approval Certificate for France. | 1 | EA | 17.5 | 38.5808 | 13.3 | 29.3214 | 60 | 40 | 55 | 23.6221 | 15.748 | 21.6536 | 41111517 | 90160010 | 9016006000 | DE | Yes | No | No |  |  |  | Yes | CR2032 | No |  |  | Not applicable | No | Yes | https://we.tl/t-hfiaZ1AIcw |  | Not applicable
Lab Weighing | MCE36P-3CFR-D ION | Cubis® II High-Capacity Micro Balance | Cubis® II High-Capacity Micro Balance. Scale div. (d) 0.001 ¦ 0.01 mg, max. load 10.1 ¦ 32 g. Draft Shield D & Activated Ionizer | Cubis® II MCE high-capacity micro balance with modern, easy-to-read TFT touch screen. Actual scale division (d) 0.001 ¦ 0.01 mg, nominal maximum load (Max) 10.1 ¦ 32 g. Manual glass draft shield with learning capability for user-friendly operation, automated motorized leveling and integrated licensed ionizer. Verified balance with EC Type Approval Certificate for France. | 1 | EA | 17.5 | 38.5808 | 13.3 | 29.3214 | 60 | 40 | 55 | 23.6221 | 15.748 | 21.6536 | 41111517 | 90160010 | 9016006000 | DE | Yes | No | No |  |  |  | Yes | CR2032 | No |  |  | Not applicable | No | Yes | https://we.tl/t-hfiaZ1AIcw |  | Not applicable
Lab Weighing | MCE36P-3CFR-D | Cubis® II High-Capacity Micro Balance | Cubis® II High-Capacity Micro Balance. Scale div. (d) 0.001 ¦ 0.01 mg, max. load 10.1 ¦ 32 g. Draft Shield D | Cubis® II MCE high-capacity micro balance with modern, easy-to-read TFT touch screen. Actual scale division (d) 0.001 ¦ 0.01 mg, nominal maximum load (Max) 10.1 ¦ 32 g. Manual glass draft shield with learning capability for user-friendly operation, automated motorized leveling and integrated licensable ionizer. Verified balance with EC Type Approval Certificate for France. | 1 | EA | 17.5 | 38.5808 | 13.3 | 29.3214 | 60 | 40 | 55 | 23.6221 | 15.748 | 21.6536 | 41111517 | 90160010 | 9016006000 | DE | Yes | No | No |  |  |  | Yes | CR2032 | No |  |  | Not applicable | No | Yes | https://we.tl/t-hfiaZ1AIcw |  | Not applicable
Lab Weighing | MCE66S-3CFR-D MDS | Cubis® II High-Capacity Micro Balance | Cubis® II High-Capacity Micro Balance. Scale div. (d) 0.001 mg, max. load 61 g. Draft Shield D & Activated Draft Shield Motors | Cubis® II MCE high-capacity micro balance with modern, easy-to-read TFT touch screen. Actual scale division (d) 0.001 mg, nominal maximum load (Max) 61 g. Automatic motorized glass draft shield with learning capability for user-friendly operation, automated motorized leveling and integrated licensable ionizer. Verified balance with EC Type Approval Certificate for France. | 1 | EA | 17.5 | 38.5808 | 13.3 | 29.3214 | 60 | 40 | 55 | 23.6221 | 15.748 | 21.6536 | 41111517 | 90160010 | 9016006000 | DE | Yes | No | No |  |  |  | Yes | CR2032 | No |  |  | Not applicable | No | Yes | https://we.tl/t-hfiaZ1AIcw |  | Not applicable
Lab Weighing | MCE66S-3CFR-D HWL | Cubis® II High-Capacity Micro Balance | Cubis® II High-Capacity Micro Balance. Scale div. (d) 0.001 mg, max. load 61 g. Draft Shield D & Activated Ionizer and Draft Shield Motors | Cubis® II MCE high-capacity micro balance with modern, easy-to-read TFT touch screen. Actual scale division (d) 0.001 mg, nominal maximum load (Max) 61 g. Automatic motorized glass draft shield with learning capability for user-friendly operation, automated motorized leveling and integrated licensed ionizer. Verified balance with EC Type Approval Certificate for France. | 1 | EA | 17.5 | 38.5808 | 13.3 | 29.3214 | 60 | 40 | 55 | 23.6221 | 15.748 | 21.6536 | 41111517 | 90160010 | 9016006000 | DE | Yes | No | No |  |  |  | Yes | CR2032 | No |  |  | Not applicable | No | Yes | https://we.tl/t-hfiaZ1AIcw |  | Not applicable
Lab Weighing | MCE66S-3CFR-D ION | Cubis® II High-Capacity Micro Balance | Cubis® II High-Capacity Micro Balance. Scale div. (d) 0.001 mg, max. load 61 g. Draft Shield D & Activated Ionizer | Cubis® II MCE high-capacity micro balance with modern, easy-to-read TFT touch screen. Actual scale division (d) 0.001 mg, nominal maximum load (Max) 61 g. Manual glass draft shield with learning capability for user-friendly operation, automated motorized leveling and integrated licensed ionizer. Verified balance with EC Type Approval Certificate for France. | 1 | EA | 17.5 | 38.5808 | 13.3 | 29.3214 | 60 | 40 | 55 | 23.6221 | 15.748 | 21.6536 | 41111517 | 90160010 | 9016006000 | DE | Yes | No | No |  |  |  | Yes | CR2032 | No |  |  | Not applicable | No | Yes | https://we.tl/t-hfiaZ1AIcw |  | Not applicable
Lab Weighing | MCE66S-3CFR-D | Cubis® II High-Capacity Micro Balance | Cubis® II High-Capacity Micro Balance. Scale div. (d) 0.001 mg, max. load 61 g. Draft Shield D | Cubis® II MCE high-capacity micro balance with modern, easy-to-read TFT touch screen. Actual scale division (d) 0.001 mg, nominal maximum load (Max) 61 g. Manual glass draft shield with learning capability for user-friendly operation, automated motorized leveling and integrated licensable ionizer. Verified balance with EC Type Approval Certificate for France. | 1 | EA | 17.5 | 38.5808 | 13.3 | 29.3214 | 60 | 40 | 55 | 23.6221 | 15.748 | 21.6536 | 41111517 | 90160010 | 9016006000 | DE | Yes | No | No |  |  |  | Yes | CR2032 | No |  |  | Not applicable | No | Yes | https://we.tl/t-hfiaZ1AIcw |  | Not applicable
Lab Weighing | MCE66P-3CFR-D MDS | Cubis® II High-Capacity Micro Balance | Cubis® II High-Capacity Micro Balance. Scale div. (d) 0.001 ¦ 0.01 mg, max. load 12 ¦ 61 g. Draft Shield D & Activated Draft Shield Motors | Cubis® II MCE high-capacity micro balance with modern, easy-to-read TFT touch screen. Actual scale division (d) 0.001 ¦ 0.01 mg, nominal maximum load (Max) 12 ¦ 61 g. Automatic motorized glass draft shield with learning capability for user-friendly operation, automated motorized leveling and integrated licensable ionizer. Verified balance with EC Type Approval Certificate for France. | 1 | EA | 17.5 | 38.5808 | 13.3 | 29.3214 | 60 | 40 | 55 | 23.6221 | 15.748 | 21.6536 | 41111517 | 90160010 | 9016006000 | DE | Yes | No | No |  |  |  | Yes | CR2032 | No |  |  | Not applicable | No | Yes | https://we.tl/t-hfiaZ1AIcw |  | Not applicable
Lab Weighing | MCE66P-3CFR-D HWL | Cubis® II High-Capacity Micro Balance | Cubis® II High-Capacity Micro Balance. Scale div. (d) 0.001 ¦ 0.01 mg, max. load 12 ¦ 61 g. Draft Shield D & Activated Ionizer and Draft Shield Motors | Cubis® II MCE high-capacity micro balance with modern, easy-to-read TFT touch screen. Actual scale division (d) 0.001 ¦ 0.01 mg, nominal maximum load (Max) 12 ¦ 61 g. Automatic motorized glass draft shield with learning capability for user-friendly operation, automated motorized leveling and integrated licensed ionizer. Verified balance with EC Type Approval Certificate for France. | 1 | EA | 17.5 | 38.5808 | 13.3 | 29.3214 | 60 | 40 | 55 | 23.6221 | 15.748 | 21.6536 | 41111517 | 90160010 | 9016006000 | DE | Yes | No | No |  |  |  | Yes | CR2032 | No |  |  | Not applicable | No | Yes | https://we.tl/t-hfiaZ1AIcw |  | Not applicable
Lab Weighing | MCE66P-3CFR-D ION | Cubis® II High-Capacity Micro Balance | Cubis® II High-Capacity Micro Balance. Scale div. (d) 0.001 ¦ 0.01 mg, max. load 12 ¦ 61 g. Draft Shield D & Activated Ionizer | Cubis® II MCE high-capacity micro balance with modern, easy-to-read TFT touch screen. Actual scale division (d) 0.001 ¦ 0.01 mg, nominal maximum load (Max) 12 ¦ 61 g. Manual glass draft shield with learning capability for user-friendly operation, automated motorized leveling and integrated licensed ionizer. Verified balance with EC Type Approval Certificate for France. | 1 | EA | 17.5 | 38.5808 | 13.3 | 29.3214 | 60 | 40 | 55 | 23.6221 | 15.748 | 21.6536 | 41111517 | 90160010 | 9016006000 | DE | Yes | No | No |  |  |  | Yes | CR2032 | No |  |  | Not applicable | No | Yes | https://we.tl/t-hfiaZ1AIcw |  | Not applicable
Lab Weighing | MCE66P-3CFR-D | Cubis® II High-Capacity Micro Balance | Cubis® II High-Capacity Micro Balance. Scale div. (d) 0.001 ¦ 0.01 mg, max. load 12 ¦ 61 g. Draft Shield D | Cubis® II MCE high-capacity micro balance with modern, easy-to-read TFT touch screen. Actual scale division (d) 0.001 ¦ 0.01 mg, nominal maximum load (Max) 12 ¦ 61 g. Manual glass draft shield with learning capability for user-friendly operation, automated motorized leveling and integrated licensable ionizer. Verified balance with EC Type Approval Certificate for France. | 1 | EA | 17.5 | 38.5808 | 13.3 | 29.3214 | 60 | 40 | 55 | 23.6221 | 15.748 | 21.6536 | 41111517 | 90160010 | 9016006000 | DE | Yes | No | No |  |  |  | Yes | CR2032 | No |  |  | Not applicable | No | Yes | https://we.tl/t-hfiaZ1AIcw |  | Not applicable
Lab Weighing | MCA36S-3CFR-D QP1 MDS | Cubis® II High-Capacity Micro Balance | Cubis® II High-Capacity Micro Balance. Scale div. (d) 0.001 mg, max. load 32 g. Draft Shield D & Activated Draft Shield Motors | Cubis® II MCA high-capacity micro balance with large high end 7” color TFT touch display in 16:9 format with graphical user interface. Actual scale division (d) 0.001 mg, nominal maximum load (Max) 32 g. Automatic motorized glass draft shield with learning capability for user-friendly operation, automated motorized leveling and integrated licensable ionizer. Verified balance with EC Type Approval Certificate for France. Software package Pharma (QP1) included. | 1 | EA | 18.5 | 40.7855 | 14.3 | 31.5261 | 60 | 40 | 55 | 23.6221 | 15.748 | 21.6536 | 41111517 | 90160010 | 9016006000 | DE | Yes | No | No |  |  |  | Yes | CR2032 | No |  |  | Not applicable | No | Yes | https://we.tl/t-hfiaZ1AIcw |  | MSA36S-0CE-DH
Lab Weighing | MCA36S-3CFR-D QP1 HWL | Cubis® II High-Capacity Micro Balance | Cubis® II High-Capacity Micro Balance. Scale div. (d) 0.001 mg, max. load 32 g. Draft Shield D & Activated Ionizer and Draft Shield Motors | Cubis® II MCA high-capacity micro balance with large high end 7” color TFT touch display in 16:9 format with graphical user interface. Actual scale division (d) 0.001 mg, nominal maximum load (Max) 32 g. Automatic motorized glass draft shield with learning capability for user-friendly operation, automated motorized leveling and integrated licensed ionizer. Verified balance with EC Type Approval Certificate for France. Software package Pharma (QP1) included. | 1 | EA | 18.5 | 40.7855 | 14.3 | 31.5261 | 60 | 40 | 55 | 23.6221 | 15.748 | 21.6536 | 41111517 | 90160010 | 9016006000 | DE | Yes | No | No |  |  |  | Yes | CR2032 | No |  |  | Not applicable | No | Yes | https://we.tl/t-hfiaZ1AIcw |  | MSA36S-0CE-DH
Lab Weighing | MCA36S-3CFR-D QP1 ION | Cubis® II High-Capacity Micro Balance | Cubis® II High-Capacity Micro Balance. Scale div. (d) 0.001 mg, max. load 32 g. Draft Shield D & Activated Ionizer | Cubis® II MCA high-capacity micro balance with large high end 7” color TFT touch display in 16:9 format with graphical user interface. Actual scale division (d) 0.001 mg, nominal maximum load (Max) 32 g. Manual glass draft shield with learning capability for user-friendly operation, automated motorized leveling and integrated licensed ionizer. Verified balance with EC Type Approval Certificate for France. Software package Pharma (QP1) included. | 1 | EA | 18.5 | 40.7855 | 14.3 | 31.5261 | 60 | 40 | 55 | 23.6221 | 15.748 | 21.6536 | 41111517 | 90160010 | 9016006000 | DE | Yes | No | No |  |  |  | Yes | CR2032 | No |  |  | Not applicable | No | Yes | https://we.tl/t-hfiaZ1AIcw |  | MSA36S-0CE-DH
Lab Weighing | MCA36S-3CFR-D QP1 | Cubis® II High-Capacity Micro Balance | Cubis® II High-Capacity Micro Balance. Scale div. (d) 0.001 mg, max. load 32 g. Draft Shield D | Cubis® II MCA high-capacity micro balance with large high end 7” color TFT touch display in 16:9 format with graphical user interface. Actual scale division (d) 0.001 mg, nominal maximum load (Max) 32 g. Manual glass draft shield with learning capability for user-friendly operation, automated motorized leveling and integrated licensable ionizer. Verified balance with EC Type Approval Certificate for France. Software package Pharma (QP1) included. | 1 | EA | 18.5 | 40.7855 | 14.3 | 31.5261 | 60 | 40 | 55 | 23.6221 | 15.748 | 21.6536 | 41111517 | 90160010 | 9016006000 | DE | Yes | No | No |  |  |  | Yes | CR2032 | No |  |  | Not applicable | No | Yes | https://we.tl/t-hfiaZ1AIcw |  | MSA36S-0CE-DH
Lab Weighing | MCA36P-3CFR-D QP1 MDS | Cubis® II High-Capacity Micro Balance | Cubis® II High-Capacity Micro Balance. Scale div. (d) 0.001 ¦ 0.01 mg, max. load 10.1 ¦ 32 g. Draft Shield D & Activated Draft Shield Motors | Cubis® II MCA high-capacity micro balance with large high end 7” color TFT touch display in 16:9 format with graphical user interface. Actual scale division (d) 0.001 ¦ 0.01 mg, nominal maximum load (Max) 10.1 ¦ 32 g. Automatic motorized glass draft shield with learning capability for user-friendly operation, automated motorized leveling and integrated licensable ionizer. Verified balance with EC Type Approval Certificate for France. Software package Pharma (QP1) included. | 1 | EA | 18.5 | 40.7855 | 14.3 | 31.5261 | 60 | 40 | 55 | 23.6221 | 15.748 | 21.6536 | 41111517 | 90160010 | 9016006000 | DE | Yes | No | No |  |  |  | Yes | CR2032 | No |  |  | Not applicable | No | Yes | https://we.tl/t-hfiaZ1AIcw |  | MSA36P-0CE-DH
Lab Weighing | MCA36P-3CFR-D QP1 HWL | Cubis® II High-Capacity Micro Balance | Cubis® II High-Capacity Micro Balance. Scale div. (d) 0.001 ¦ 0.01 mg, max. load 10.1 ¦ 32 g. Draft Shield D & Activated Ionizer and Draft Shield Motors | Cubis® II MCA high-capacity micro balance with large high end 7” color TFT touch display in 16:9 format with graphical user interface. Actual scale division (d) 0.001 ¦ 0.01 mg, nominal maximum load (Max) 10.1 ¦ 32 g. Automatic motorized glass draft shield with learning capability for user-friendly operation, automated motorized leveling and integrated licensed ionizer. Verified balance with EC Type Approval Certificate for France. Software package Pharma (QP1) included. | 1 | EA | 18.5 | 40.7855 | 14.3 | 31.5261 | 60 | 40 | 55 | 23.6221 | 15.748 | 21.6536 | 41111517 | 90160010 | 9016006000 | DE | Yes | No | No |  |  |  | Yes | CR2032 | No |  |  | Not applicable | No | Yes | https://we.tl/t-hfiaZ1AIcw |  | MSA36P-0CE-DH
Lab Weighing | MCA36P-3CFR-D QP1 ION | Cubis® II High-Capacity Micro Balance | Cubis® II High-Capacity Micro Balance. Scale div. (d) 0.001 ¦ 0.01 mg, max. load 10.1 ¦ 32 g. Draft Shield D & Activated Ionizer | Cubis® II MCA high-capacity micro balance with large high end 7” color TFT touch display in 16:9 format with graphical user interface. Actual scale division (d) 0.001 ¦ 0.01 mg, nominal maximum load (Max) 10.1 ¦ 32 g. Manual glass draft shield with learning capability for user-friendly operation, automated motorized leveling and integrated licensed ionizer. Verified balance with EC Type Approval Certificate for France. Software package Pharma (QP1) included. | 1 | EA | 18.5 | 40.7855 | 14.3 | 31.5261 | 60 | 40 | 55 | 23.6221 | 15.748 | 21.6536 | 41111517 | 90160010 | 9016006000 | DE | Yes | No | No |  |  |  | Yes | CR2032 | No |  |  | Not applicable | No | Yes | https://we.tl/t-hfiaZ1AIcw |  | MSA36P-0CE-DH
Lab Weighing | MCA36P-3CFR-D QP1 | Cubis® II High-Capacity Micro Balance | Cubis® II High-Capacity Micro Balance. Scale div. (d) 0.001 ¦ 0.01 mg, max. load 10.1 ¦ 32 g. Draft Shield D | Cubis® II MCA high-capacity micro balance with large high end 7” color TFT touch display in 16:9 format with graphical user interface. Actual scale division (d) 0.001 ¦ 0.01 mg, nominal maximum load (Max) 10.1 ¦ 32 g. Manual glass draft shield with learning capability for user-friendly operation, automated motorized leveling and integrated licensable ionizer. Verified balance with EC Type Approval Certificate for France. Software package Pharma (QP1) included. | 1 | EA | 18.5 | 40.7855 | 14.3 | 31.5261 | 60 | 40 | 55 | 23.6221 | 15.748 | 21.6536 | 41111517 | 90160010 | 9016006000 | DE | Yes | No | No |  |  |  | Yes | CR2032 | No |  |  | Not applicable | No | Yes | https://we.tl/t-hfiaZ1AIcw |  | MSA36P-0CE-DH
Lab Weighing | MCA66S-3CFR-D QP1 MDS | Cubis® II High-Capacity Micro Balance | Cubis® II High-Capacity Micro Balance. Scale div. (d) 0.001 mg, max. load 61 g. Draft Shield D & Activated Draft Shield Motors | Cubis® II MCA high-capacity micro balance with large high end 7” color TFT touch display in 16:9 format with graphical user interface. Actual scale division (d) 0.001 mg, nominal maximum load (Max) 61 g. Automatic motorized glass draft shield with learning capability for user-friendly operation, automated motorized leveling and integrated licensable ionizer. Verified balance with EC Type Approval Certificate for France. Software package Pharma (QP1) included. | 1 | EA | 18.5 | 40.7855 | 14.3 | 31.5261 | 60 | 40 | 55 | 23.6221 | 15.748 | 21.6536 | 41111517 | 90160010 | 9016006000 | DE | Yes | No | No |  |  |  | Yes | CR2032 | No |  |  | Not applicable | No | Yes | https://we.tl/t-hfiaZ1AIcw |  | MSA66S-0CE-DH
Lab Weighing | MCA66S-3CFR-D QP1 HWL | Cubis® II High-Capacity Micro Balance | Cubis® II High-Capacity Micro Balance. Scale div. (d) 0.001 mg, max. load 61 g. Draft Shield D & Activated Ionizer and Draft Shield Motors | Cubis® II MCA high-capacity micro balance with large high end 7” color TFT touch display in 16:9 format with graphical user interface. Actual scale division (d) 0.001 mg, nominal maximum load (Max) 61 g. Automatic motorized glass draft shield with learning capability for user-friendly operation, automated motorized leveling and integrated licensed ionizer. Verified balance with EC Type Approval Certificate for France. Software package Pharma (QP1) included. | 1 | EA | 18.5 | 40.7855 | 14.3 | 31.5261 | 60 | 40 | 55 | 23.6221 | 15.748 | 21.6536 | 41111517 | 90160010 | 9016006000 | DE | Yes | No | No |  |  |  | Yes | CR2032 | No |  |  | Not applicable | No | Yes | https://we.tl/t-hfiaZ1AIcw |  | MSA66S-0CE-DH
Lab Weighing | MCA66S-3CFR-D QP1 ION | Cubis® II High-Capacity Micro Balance | Cubis® II High-Capacity Micro Balance. Scale div. (d) 0.001 mg, max. load 61 g. Draft Shield D & Activated Ionizer | Cubis® II MCA high-capacity micro balance with large high end 7” color TFT touch display in 16:9 format with graphical user interface. Actual scale division (d) 0.001 mg, nominal maximum load (Max) 61 g. Manual glass draft shield with learning capability for user-friendly operation, automated motorized leveling and integrated licensed ionizer. Verified balance with EC Type Approval Certificate for France. Software package Pharma (QP1) included. | 1 | EA | 18.5 | 40.7855 | 14.3 | 31.5261 | 60 | 40 | 55 | 23.6221 | 15.748 | 21.6536 | 41111517 | 90160010 | 9016006000 | DE | Yes | No | No |  |  |  | Yes | CR2032 | No |  |  | Not applicable | No | Yes | https://we.tl/t-hfiaZ1AIcw |  | MSA66S-0CE-DH
Lab Weighing | MCA66S-3CFR-D QP1 | Cubis® II High-Capacity Micro Balance | Cubis® II High-Capacity Micro Balance. Scale div. (d) 0.001 mg, max. load 61 g. Draft Shield D | Cubis® II MCA high-capacity micro balance with large high end 7” color TFT touch display in 16:9 format with graphical user interface. Actual scale division (d) 0.001 mg, nominal maximum load (Max) 61 g. Manual glass draft shield with learning capability for user-friendly operation, automated motorized leveling and integrated licensable ionizer. Verified balance with EC Type Approval Certificate for France. Software package Pharma (QP1) included. | 1 | EA | 18.5 | 40.7855 | 14.3 | 31.5261 | 60 | 40 | 55 | 23.6221 | 15.748 | 21.6536 | 41111517 | 90160010 | 9016006000 | DE | Yes | No | No |  |  |  | Yes | CR2032 | No |  |  | Not applicable | No | Yes | https://we.tl/t-hfiaZ1AIcw |  | MSA66S-0CE-DH
Lab Weighing | MCA66P-3CFR-D QP1 MDS | Cubis® II High-Capacity Micro Balance | Cubis® II High-Capacity Micro Balance. Scale div. (d) 0.001 ¦ 0.01 mg, max. load 12 ¦ 61 g. Draft Shield D & Activated Draft Shield Motors | Cubis® II MCA high-capacity micro balance with large high end 7” color TFT touch display in 16:9 format with graphical user interface. Actual scale division (d) 0.001 ¦ 0.01 mg, nominal maximum load (Max) 12 ¦ 61 g. Automatic motorized glass draft shield with learning capability for user-friendly operation, automated motorized leveling and integrated licensable ionizer. Verified balance with EC Type Approval Certificate for France. Software package Pharma (QP1) included. | 1 | EA | 18.5 | 40.7855 | 14.3 | 31.5261 | 60 | 40 | 55 | 23.6221 | 15.748 | 21.6536 | 41111517 | 90160010 | 9016006000 | DE | Yes | No | No |  |  |  | Yes | CR2032 | No |  |  | Not applicable | No | Yes | https://we.tl/t-hfiaZ1AIcw |  | MSA66P-0CE-DH
Lab Weighing | MCA66P-3CFR-D QP1 HWL | Cubis® II High-Capacity Micro Balance | Cubis® II High-Capacity Micro Balance. Scale div. (d) 0.001 ¦ 0.01 mg, max. load 12 ¦ 61 g. Draft Shield D & Activated Ionizer and Draft Shield Motors | Cubis® II MCA high-capacity micro balance with large high end 7” color TFT touch display in 16:9 format with graphical user interface. Actual scale division (d) 0.001 ¦ 0.01 mg, nominal maximum load (Max) 12 ¦ 61 g. Automatic motorized glass draft shield with learning capability for user-friendly operation, automated motorized leveling and integrated licensed ionizer. Verified balance with EC Type Approval Certificate for France. Software package Pharma (QP1) included. | 1 | EA | 18.5 | 40.7855 | 14.3 | 31.5261 | 60 | 40 | 55 | 23.6221 | 15.748 | 21.6536 | 41111517 | 90160010 | 9016006000 | DE | Yes | No | No |  |  |  | Yes | CR2032 | No |  |  | Not applicable | No | Yes | https://we.tl/t-hfiaZ1AIcw |  | MSA66P-0CE-DH
Lab Weighing | MCA66P-3CFR-D QP1 ION | Cubis® II High-Capacity Micro Balance | Cubis® II High-Capacity Micro Balance. Scale div. (d) 0.001 ¦ 0.01 mg, max. load 12 ¦ 61 g. Draft Shield D & Activated Ionizer | Cubis® II MCA high-capacity micro balance with large high end 7” color TFT touch display in 16:9 format with graphical user interface. Actual scale division (d) 0.001 ¦ 0.01 mg, nominal maximum load (Max) 12 ¦ 61 g. Manual glass draft shield with learning capability for user-friendly operation, automated motorized leveling and integrated licensed ionizer. Verified balance with EC Type Approval Certificate for France. Software package Pharma (QP1) included. | 1 | EA | 18.5 | 40.7855 | 14.3 | 31.5261 | 60 | 40 | 55 | 23.6221 | 15.748 | 21.6536 | 41111517 | 90160010 | 9016006000 | DE | Yes | No | No |  |  |  | Yes | CR2032 | No |  |  | Not applicable | No | Yes | https://we.tl/t-hfiaZ1AIcw |  | MSA66P-0CE-DH
Lab Weighing | MCA66P-3CFR-D QP1 | Cubis® II High-Capacity Micro Balance | Cubis® II High-Capacity Micro Balance. Scale div. (d) 0.001 ¦ 0.01 mg, max. load 12 ¦ 61 g. Draft Shield D | Cubis® II MCA high-capacity micro balance with large high end 7” color TFT touch display in 16:9 format with graphical user interface. Actual scale division (d) 0.001 ¦ 0.01 mg, nominal maximum load (Max) 12 ¦ 61 g. Manual glass draft shield with learning capability for user-friendly operation, automated motorized leveling and integrated licensable ionizer. Verified balance with EC Type Approval Certificate for France. Software package Pharma (QP1) included. | 1 | EA | 18.5 | 40.7855 | 14.3 | 31.5261 | 60 | 40 | 55 | 23.6221 | 15.748 | 21.6536 | 41111517 | 90160010 | 9016006000 | DE | Yes | No | No |  |  |  | Yes | CR2032 | No |  |  | Not applicable | No | Yes | https://we.tl/t-hfiaZ1AIcw |  | MSA66P-0CE-DH
Lab Weighing | MCA116S-3CFR-D QP1 MDS | Cubis® II High-Capacity Micro Balance | Cubis® II High-Capacity Micro Balance. Scale div. (d) 0.002 mg, max. load 111 g. Draft Shield D & Activated Draft Shield Motors | Cubis® II MCA high-capacity micro balance with large high end 7” color TFT touch display in 16:9 format with graphical user interface. Actual scale division (d) 0.002 mg, nominal maximum load (Max) 111 g. Automatic motorized glass draft shield with learning capability for user-friendly operation, automated motorized leveling and integrated licensable ionizer. Verified balance with EC Type Approval Certificate for France. Software package Pharma (QP1) included. | 1 | EA | 18.5 | 40.7855 | 14.3 | 31.5261 | 60 | 40 | 55 | 23.6221 | 15.748 | 21.6536 | 41111517 | 90160010 | 9016006000 | DE | Yes | No | No |  |  |  | Yes | CR2032 | No |  |  | Not applicable | No | Yes | https://we.tl/t-hfiaZ1AIcw |  | MSA116P-0CE-DH
Lab Weighing | MCA116S-3CFR-D QP1 HWL | Cubis® II High-Capacity Micro Balance | Cubis® II High-Capacity Micro Balance. Scale div. (d) 0.002 mg, max. load 111 g. Draft Shield D & Activated Ionizer and Draft Shield Motors | Cubis® II MCA high-capacity micro balance with large high end 7” color TFT touch display in 16:9 format with graphical user interface. Actual scale division (d) 0.002 mg, nominal maximum load (Max) 111 g. Automatic motorized glass draft shield with learning capability for user-friendly operation, automated motorized leveling and integrated licensed ionizer. Verified balance with EC Type Approval Certificate for France. Software package Pharma (QP1) included. | 1 | EA | 18.5 | 40.7855 | 14.3 | 31.5261 | 60 | 40 | 55 | 23.6221 | 15.748 | 21.6536 | 41111517 | 90160010 | 9016006000 | DE | Yes | No | No |  |  |  | Yes | CR2032 | No |  |  | Not applicable | No | Yes | https://we.tl/t-hfiaZ1AIcw |  | MSA116P-0CE-DH
Lab Weighing | MCA116S-3CFR-D QP1 ION | Cubis® II High-Capacity Micro Balance | Cubis® II High-Capacity Micro Balance. Scale div. (d) 0.002 mg, max. load 111 g. Draft Shield D & Activated Ionizer | Cubis® II MCA high-capacity micro balance with large high end 7” color TFT touch display in 16:9 format with graphical user interface. Actual scale division (d) 0.002 mg, nominal maximum load (Max) 111 g. Manual glass draft shield with learning capability for user-friendly operation, automated motorized leveling and integrated licensed ionizer. Verified balance with EC Type Approval Certificate for France. Software package Pharma (QP1) included. | 1 | EA | 18.5 | 40.7855 | 14.3 | 31.5261 | 60 | 40 | 55 | 23.6221 | 15.748 | 21.6536 | 41111517 | 90160010 | 9016006000 | DE | Yes | No | No |  |  |  | Yes | CR2032 | No |  |  | Not applicable | No | Yes | https://we.tl/t-hfiaZ1AIcw |  | MSA116P-0CE-DH
Lab Weighing | MCA116S-3CFR-D QP1 | Cubis® II High-Capacity Micro Balance | Cubis® II High-Capacity Micro Balance. Scale div. (d) 0.002 mg, max. load 111 g. Draft Shield D | Cubis® II MCA high-capacity micro balance with large high end 7” color TFT touch display in 16:9 format with graphical user interface. Actual scale division (d) 0.002 mg, nominal maximum load (Max) 111 g. Manual glass draft shield with learning capability for user-friendly operation, automated motorized leveling and integrated licensable ionizer. Verified balance with EC Type Approval Certificate for France. Software package Pharma (QP1) included. | 1 | EA | 18.5 | 40.7855 | 14.3 | 31.5261 | 60 | 40 | 55 | 23.6221 | 15.748 | 21.6536 | 41111517 | 90160010 | 9016006000 | DE | Yes | No | No |  |  |  | Yes | CR2032 | No |  |  | Not applicable | No | Yes | https://we.tl/t-hfiaZ1AIcw |  | MSA116P-0CE-DH
Lab Weighing | MCA36S-3CFR-D QP2 MDS | Cubis® II High-Capacity Micro Balance | Cubis® II High-Capacity Micro Balance. Scale div. (d) 0.001 mg, max. load 32 g. Draft Shield D & Activated Draft Shield Motors | Cubis® II MCA high-capacity micro balance with large high end 7” color TFT touch display in 16:9 format with graphical user interface. Actual scale division (d) 0.001 mg, nominal maximum load (Max) 32 g. Automatic motorized glass draft shield with learning capability for user-friendly operation, automated motorized leveling and integrated licensable ionizer. Verified balance with EC Type Approval Certificate for France. Software package Advanced Applications (QP2) included. | 1 | EA | 18.5 | 40.7855 | 14.3 | 31.5261 | 60 | 40 | 55 | 23.6221 | 15.748 | 21.6536 | 41111517 | 90160010 | 9016006000 | DE | Yes | No | No |  |  |  | Yes | CR2032 | No |  |  | Not applicable | No | Yes | https://we.tl/t-hfiaZ1AIcw |  | MSA36S-0CE-DH
Lab Weighing | MCA36S-3CFR-D QP2 HWL | Cubis® II High-Capacity Micro Balance | Cubis® II High-Capacity Micro Balance. Scale div. (d) 0.001 mg, max. load 32 g. Draft Shield D & Activated Ionizer and Draft Shield Motors | Cubis® II MCA high-capacity micro balance with large high end 7” color TFT touch display in 16:9 format with graphical user interface. Actual scale division (d) 0.001 mg, nominal maximum load (Max) 32 g. Automatic motorized glass draft shield with learning capability for user-friendly operation, automated motorized leveling and integrated licensed ionizer. Verified balance with EC Type Approval Certificate for France. Software package Advanced Applications (QP2) included. | 1 | EA | 18.5 | 40.7855 | 14.3 | 31.5261 | 60 | 40 | 55 | 23.6221 | 15.748 | 21.6536 | 41111517 | 90160010 | 9016006000 | DE | Yes | No | No |  |  |  | Yes | CR2032 | No |  |  | Not applicable | No | Yes | https://we.tl/t-hfiaZ1AIcw |  | MSA36S-0CE-DH
Lab Weighing | MCA36S-3CFR-D QP2 ION | Cubis® II High-Capacity Micro Balance | Cubis® II High-Capacity Micro Balance. Scale div. (d) 0.001 mg, max. load 32 g. Draft Shield D & Activated Ionizer | Cubis® II MCA high-capacity micro balance with large high end 7” color TFT touch display in 16:9 format with graphical user interface. Actual scale division (d) 0.001 mg, nominal maximum load (Max) 32 g. Manual glass draft shield with learning capability for user-friendly operation, automated motorized leveling and integrated licensed ionizer. Verified balance with EC Type Approval Certificate for France. Software package Advanced Applications (QP2) included. | 1 | EA | 18.5 | 40.7855 | 14.3 | 31.5261 | 60 | 40 | 55 | 23.6221 | 15.748 | 21.6536 | 41111517 | 90160010 | 9016006000 | DE | Yes | No | No |  |  |  | Yes | CR2032 | No |  |  | Not applicable | No | Yes | https://we.tl/t-hfiaZ1AIcw |  | MSA36S-0CE-DH
Lab Weighing | MCA36S-3CFR-D QP2 | Cubis® II High-Capacity Micro Balance | Cubis® II High-Capacity Micro Balance. Scale div. (d) 0.001 mg, max. load 32 g. Draft Shield D | Cubis® II MCA high-capacity micro balance with large high end 7” color TFT touch display in 16:9 format with graphical user interface. Actual scale division (d) 0.001 mg, nominal maximum load (Max) 32 g. Manual glass draft shield with learning capability for user-friendly operation, automated motorized leveling and integrated licensable ionizer. Verified balance with EC Type Approval Certificate for France. Software package Advanced Applications (QP2) included. | 1 | EA | 18.5 | 40.7855 | 14.3 | 31.5261 | 60 | 40 | 55 | 23.6221 | 15.748 | 21.6536 | 41111517 | 90160010 | 9016006000 | DE | Yes | No | No |  |  |  | Yes | CR2032 | No |  |  | Not applicable | No | Yes | https://we.tl/t-hfiaZ1AIcw |  | MSA36S-0CE-DH
Lab Weighing | MCA36P-3CFR-D QP2 MDS | Cubis® II High-Capacity Micro Balance | Cubis® II High-Capacity Micro Balance. Scale div. (d) 0.001 ¦ 0.01 mg, max. load 10.1 ¦ 32 g. Draft Shield D & Activated Draft Shield Motors | Cubis® II MCA high-capacity micro balance with large high end 7” color TFT touch display in 16:9 format with graphical user interface. Actual scale division (d) 0.001 ¦ 0.01 mg, nominal maximum load (Max) 10.1 ¦ 32 g. Automatic motorized glass draft shield with learning capability for user-friendly operation, automated motorized leveling and integrated licensable ionizer. Verified balance with EC Type Approval Certificate for France. Software package Advanced Applications (QP2) included. | 1 | EA | 18.5 | 40.7855 | 14.3 | 31.5261 | 60 | 40 | 55 | 23.6221 | 15.748 | 21.6536 | 41111517 | 90160010 | 9016006000 | DE | Yes | No | No |  |  |  | Yes | CR2032 | No |  |  | Not applicable | No | Yes | https://we.tl/t-hfiaZ1AIcw |  | MSA36P-0CE-DH
Lab Weighing | MCA36P-3CFR-D QP2 HWL | Cubis® II High-Capacity Micro Balance | Cubis® II High-Capacity Micro Balance. Scale div. (d) 0.001 ¦ 0.01 mg, max. load 10.1 ¦ 32 g. Draft Shield D & Activated Ionizer and Draft Shield Motors | Cubis® II MCA high-capacity micro balance with large high end 7” color TFT touch display in 16:9 format with graphical user interface. Actual scale division (d) 0.001 ¦ 0.01 mg, nominal maximum load (Max) 10.1 ¦ 32 g. Automatic motorized glass draft shield with learning capability for user-friendly operation, automated motorized leveling and integrated licensed ionizer. Verified balance with EC Type Approval Certificate for France. Software package Advanced Applications (QP2) included. | 1 | EA | 18.5 | 40.7855 | 14.3 | 31.5261 | 60 | 40 | 55 | 23.6221 | 15.748 | 21.6536 | 41111517 | 90160010 | 9016006000 | DE | Yes | No | No |  |  |  | Yes | CR2032 | No |  |  | Not applicable | No | Yes | https://we.tl/t-hfiaZ1AIcw |  | MSA36P-0CE-DH
Lab Weighing | MCA36P-3CFR-D QP2 ION | Cubis® II High-Capacity Micro Balance | Cubis® II High-Capacity Micro Balance. Scale div. (d) 0.001 ¦ 0.01 mg, max. load 10.1 ¦ 32 g. Draft Shield D & Activated Ionizer | Cubis® II MCA high-capacity micro balance with large high end 7” color TFT touch display in 16:9 format with graphical user interface. Actual scale division (d) 0.001 ¦ 0.01 mg, nominal maximum load (Max) 10.1 ¦ 32 g. Manual glass draft shield with learning capability for user-friendly operation, automated motorized leveling and integrated licensed ionizer. Verified balance with EC Type Approval Certificate for France. Software package Advanced Applications (QP2) included. | 1 | EA | 18.5 | 40.7855 | 14.3 | 31.5261 | 60 | 40 | 55 | 23.6221 | 15.748 | 21.6536 | 41111517 | 90160010 | 9016006000 | DE | Yes | No | No |  |  |  | Yes | CR2032 | No |  |  | Not applicable | No | Yes | https://we.tl/t-hfiaZ1AIcw |  | MSA36P-0CE-DH
Lab Weighing | MCA36P-3CFR-D QP2 | Cubis® II High-Capacity Micro Balance | Cubis® II High-Capacity Micro Balance. Scale div. (d) 0.001 ¦ 0.01 mg, max. load 10.1 ¦ 32 g. Draft Shield D | Cubis® II MCA high-capacity micro balance with large high end 7” color TFT touch display in 16:9 format with graphical user interface. Actual scale division (d) 0.001 ¦ 0.01 mg, nominal maximum load (Max) 10.1 ¦ 32 g. Manual glass draft shield with learning capability for user-friendly operation, automated motorized leveling and integrated licensable ionizer. Verified balance with EC Type Approval Certificate for France. Software package Advanced Applications (QP2) included. | 1 | EA | 18.5 | 40.7855 | 14.3 | 31.5261 | 60 | 40 | 55 | 23.6221 | 15.748 | 21.6536 | 41111517 | 90160010 | 9016006000 | DE | Yes | No | No |  |  |  | Yes | CR2032 | No |  |  | Not applicable | No | Yes | https://we.tl/t-hfiaZ1AIcw |  | MSA36P-0CE-DH
Lab Weighing | MCA66S-3CFR-D QP2 MDS | Cubis® II High-Capacity Micro Balance | Cubis® II High-Capacity Micro Balance. Scale div. (d) 0.001 mg, max. load 61 g. Draft Shield D & Activated Draft Shield Motors | Cubis® II MCA high-capacity micro balance with large high end 7” color TFT touch display in 16:9 format with graphical user interface. Actual scale division (d) 0.001 mg, nominal maximum load (Max) 61 g. Automatic motorized glass draft shield with learning capability for user-friendly operation, automated motorized leveling and integrated licensable ionizer. Verified balance with EC Type Approval Certificate for France. Software package Advanced Applications (QP2) included. | 1 | EA | 18.5 | 40.7855 | 14.3 | 31.5261 | 60 | 40 | 55 | 23.6221 | 15.748 | 21.6536 | 41111517 | 90160010 | 9016006000 | DE | Yes | No | No |  |  |  | Yes | CR2032 | No |  |  | Not applicable | No | Yes | https://we.tl/t-hfiaZ1AIcw |  | MSA66S-0CE-DH
Lab Weighing | MCA66S-3CFR-D QP2 HWL | Cubis® II High-Capacity Micro Balance | Cubis® II High-Capacity Micro Balance. Scale div. (d) 0.001 mg, max. load 61 g. Draft Shield D & Activated Ionizer and Draft Shield Motors | Cubis® II MCA high-capacity micro balance with large high end 7” color TFT touch display in 16:9 format with graphical user interface. Actual scale division (d) 0.001 mg, nominal maximum load (Max) 61 g. Automatic motorized glass draft shield with learning capability for user-friendly operation, automated motorized leveling and integrated licensed ionizer. Verified balance with EC Type Approval Certificate for France. Software package Advanced Applications (QP2) included. | 1 | EA | 18.5 | 40.7855 | 14.3 | 31.5261 | 60 | 40 | 55 | 23.6221 | 15.748 | 21.6536 | 41111517 | 90160010 | 9016006000 | DE | Yes | No | No |  |  |  | Yes | CR2032 | No |  |  | Not applicable | No | Yes | https://we.tl/t-hfiaZ1AIcw |  | MSA66S-0CE-DH
Lab Weighing | MCA66S-3CFR-D QP2 ION | Cubis® II High-Capacity Micro Balance | Cubis® II High-Capacity Micro Balance. Scale div. (d) 0.001 mg, max. load 61 g. Draft Shield D & Activated Ionizer | Cubis® II MCA high-capacity micro balance with large high end 7” color TFT touch display in 16:9 format with graphical user interface. Actual scale division (d) 0.001 mg, nominal maximum load (Max) 61 g. Manual glass draft shield with learning capability for user-friendly operation, automated motorized leveling and integrated licensed ionizer. Verified balance with EC Type Approval Certificate for France. Software package Advanced Applications (QP2) included. | 1 | EA | 18.5 | 40.7855 | 14.3 | 31.5261 | 60 | 40 | 55 | 23.6221 | 15.748 | 21.6536 | 41111517 | 90160010 | 9016006000 | DE | Yes | No | No |  |  |  | Yes | CR2032 | No |  |  | Not applicable | No | Yes | https://we.tl/t-hfiaZ1AIcw |  | MSA66S-0CE-DH
Lab Weighing | MCA66S-3CFR-D QP2 | Cubis® II High-Capacity Micro Balance | Cubis® II High-Capacity Micro Balance. Scale div. (d) 0.001 mg, max. load 61 g. Draft Shield D | Cubis® II MCA high-capacity micro balance with large high end 7” color TFT touch display in 16:9 format with graphical user interface. Actual scale division (d) 0.001 mg, nominal maximum load (Max) 61 g. Manual glass draft shield with learning capability for user-friendly operation, automated motorized leveling and integrated licensable ionizer. Verified balance with EC Type Approval Certificate for France. Software package Advanced Applications (QP2) included. | 1 | EA | 18.5 | 40.7855 | 14.3 | 31.5261 | 60 | 40 | 55 | 23.6221 | 15.748 | 21.6536 | 41111517 | 90160010 | 9016006000 | DE | Yes | No | No |  |  |  | Yes | CR2032 | No |  |  | Not applicable | No | Yes | https://we.tl/t-hfiaZ1AIcw |  | MSA66S-0CE-DH
Lab Weighing | MCA66P-3CFR-D QP2 MDS | Cubis® II High-Capacity Micro Balance | Cubis® II High-Capacity Micro Balance. Scale div. (d) 0.001 ¦ 0.01 mg, max. load 12 ¦ 61 g. Draft Shield D & Activated Draft Shield Motors | Cubis® II MCA high-capacity micro balance with large high end 7” color TFT touch display in 16:9 format with graphical user interface. Actual scale division (d) 0.001 ¦ 0.01 mg, nominal maximum load (Max) 12 ¦ 61 g. Automatic motorized glass draft shield with learning capability for user-friendly operation, automated motorized leveling and integrated licensable ionizer. Verified balance with EC Type Approval Certificate for France. Software package Advanced Applications (QP2) included. | 1 | EA | 18.5 | 40.7855 | 14.3 | 31.5261 | 60 | 40 | 55 | 23.6221 | 15.748 | 21.6536 | 41111517 | 90160010 | 9016006000 | DE | Yes | No | No |  |  |  | Yes | CR2032 | No |  |  | Not applicable | No | Yes | https://we.tl/t-hfiaZ1AIcw |  | MSA66P-0CE-DH
Lab Weighing | MCA66P-3CFR-D QP2 HWL | Cubis® II High-Capacity Micro Balance | Cubis® II High-Capacity Micro Balance. Scale div. (d) 0.001 ¦ 0.01 mg, max. load 12 ¦ 61 g. Draft Shield D & Activated Ionizer and Draft Shield Motors | Cubis® II MCA high-capacity micro balance with large high end 7” color TFT touch display in 16:9 format with graphical user interface. Actual scale division (d) 0.001 ¦ 0.01 mg, nominal maximum load (Max) 12 ¦ 61 g. Automatic motorized glass draft shield with learning capability for user-friendly operation, automated motorized leveling and integrated licensed ionizer. Verified balance with EC Type Approval Certificate for France. Software package Advanced Applications (QP2) included. | 1 | EA | 18.5 | 40.7855 | 14.3 | 31.5261 | 60 | 40 | 55 | 23.6221 | 15.748 | 21.6536 | 41111517 | 90160010 | 9016006000 | DE | Yes | No | No |  |  |  | Yes | CR2032 | No |  |  | Not applicable | No | Yes | https://we.tl/t-hfiaZ1AIcw |  | MSA66P-0CE-DH
Lab Weighing | MCA66P-3CFR-D QP2 ION | Cubis® II High-Capacity Micro Balance | Cubis® II High-Capacity Micro Balance. Scale div. (d) 0.001 ¦ 0.01 mg, max. load 12 ¦ 61 g. Draft Shield D & Activated Ionizer | Cubis® II MCA high-capacity micro balance with large high end 7” color TFT touch display in 16:9 format with graphical user interface. Actual scale division (d) 0.001 ¦ 0.01 mg, nominal maximum load (Max) 12 ¦ 61 g. Manual glass draft shield with learning capability for user-friendly operation, automated motorized leveling and integrated licensed ionizer. Verified balance with EC Type Approval Certificate for France. Software package Advanced Applications (QP2) included. | 1 | EA | 18.5 | 40.7855 | 14.3 | 31.5261 | 60 | 40 | 55 | 23.6221 | 15.748 | 21.6536 | 41111517 | 90160010 | 9016006000 | DE | Yes | No | No |  |  |  | Yes | CR2032 | No |  |  | Not applicable | No | Yes | https://we.tl/t-hfiaZ1AIcw |  | MSA66P-0CE-DH
Lab Weighing | MCA66P-3CFR-D QP2 | Cubis® II High-Capacity Micro Balance | Cubis® II High-Capacity Micro Balance. Scale div. (d) 0.001 ¦ 0.01 mg, max. load 12 ¦ 61 g. Draft Shield D | Cubis® II MCA high-capacity micro balance with large high end 7” color TFT touch display in 16:9 format with graphical user interface. Actual scale division (d) 0.001 ¦ 0.01 mg, nominal maximum load (Max) 12 ¦ 61 g. Manual glass draft shield with learning capability for user-friendly operation, automated motorized leveling and integrated licensable ionizer. Verified balance with EC Type Approval Certificate for France. Software package Advanced Applications (QP2) included. | 1 | EA | 18.5 | 40.7855 | 14.3 | 31.5261 | 60 | 40 | 55 | 23.6221 | 15.748 | 21.6536 | 41111517 | 90160010 | 9016006000 | DE | Yes | No | No |  |  |  | Yes | CR2032 | No |  |  | Not applicable | No | Yes | https://we.tl/t-hfiaZ1AIcw |  | MSA66P-0CE-DH
Lab Weighing | MCA116S-3CFR-D QP2 MDS | Cubis® II High-Capacity Micro Balance | Cubis® II High-Capacity Micro Balance. Scale div. (d) 0.002 mg, max. load 111 g. Draft Shield D & Activated Draft Shield Motors | Cubis® II MCA high-capacity micro balance with large high end 7” color TFT touch display in 16:9 format with graphical user interface. Actual scale division (d) 0.002 mg, nominal maximum load (Max) 111 g. Automatic motorized glass draft shield with learning capability for user-friendly operation, automated motorized leveling and integrated licensable ionizer. Verified balance with EC Type Approval Certificate for France. Software package Advanced Applications (QP2) included. | 1 | EA | 18.5 | 40.7855 | 14.3 | 31.5261 | 60 | 40 | 55 | 23.6221 | 15.748 | 21.6536 | 41111517 | 90160010 | 9016006000 | DE | Yes | No | No |  |  |  | Yes | CR2032 | No |  |  | Not applicable | No | Yes | https://we.tl/t-hfiaZ1AIcw |  | MSA116P-0CE-DH
Lab Weighing | MCA116S-3CFR-D QP2 HWL | Cubis® II High-Capacity Micro Balance | Cubis® II High-Capacity Micro Balance. Scale div. (d) 0.002 mg, max. load 111 g. Draft Shield D & Activated Ionizer and Draft Shield Motors | Cubis® II MCA high-capacity micro balance with large high end 7” color TFT touch display in 16:9 format with graphical user interface. Actual scale division (d) 0.002 mg, nominal maximum load (Max) 111 g. Automatic motorized glass draft shield with learning capability for user-friendly operation, automated motorized leveling and integrated licensed ionizer. Verified balance with EC Type Approval Certificate for France. Software package Advanced Applications (QP2) included. | 1 | EA | 18.5 | 40.7855 | 14.3 | 31.5261 | 60 | 40 | 55 | 23.6221 | 15.748 | 21.6536 | 41111517 | 90160010 | 9016006000 | DE | Yes | No | No |  |  |  | Yes | CR2032 | No |  |  | Not applicable | No | Yes | https://we.tl/t-hfiaZ1AIcw |  | MSA116P-0CE-DH
Lab Weighing | MCA116S-3CFR-D QP2 ION | Cubis® II High-Capacity Micro Balance | Cubis® II High-Capacity Micro Balance. Scale div. (d) 0.002 mg, max. load 111 g. Draft Shield D & Activated Ionizer | Cubis® II MCA high-capacity micro balance with large high end 7” color TFT touch display in 16:9 format with graphical user interface. Actual scale division (d) 0.002 mg, nominal maximum load (Max) 111 g. Manual glass draft shield with learning capability for user-friendly operation, automated motorized leveling and integrated licensed ionizer. Verified balance with EC Type Approval Certificate for France. Software package Advanced Applications (QP2) included. | 1 | EA | 18.5 | 40.7855 | 14.3 | 31.5261 | 60 | 40 | 55 | 23.6221 | 15.748 | 21.6536 | 41111517 | 90160010 | 9016006000 | DE | Yes | No | No |  |  |  | Yes | CR2032 | No |  |  | Not applicable | No | Yes | https://we.tl/t-hfiaZ1AIcw |  | MSA116P-0CE-DH
Lab Weighing | MCA116S-3CFR-D QP2 | Cubis® II High-Capacity Micro Balance | Cubis® II High-Capacity Micro Balance. Scale div. (d) 0.002 mg, max. load 111 g. Draft Shield D | Cubis® II MCA high-capacity micro balance with large high end 7” color TFT touch display in 16:9 format with graphical user interface. Actual scale division (d) 0.002 mg, nominal maximum load (Max) 111 g. Manual glass draft shield with learning capability for user-friendly operation, automated motorized leveling and integrated licensable ionizer. Verified balance with EC Type Approval Certificate for France. Software package Advanced Applications (QP2) included. | 1 | EA | 18.5 | 40.7855 | 14.3 | 31.5261 | 60 | 40 | 55 | 23.6221 | 15.748 | 21.6536 | 41111517 | 90160010 | 9016006000 | DE | Yes | No | No |  |  |  | Yes | CR2032 | No |  |  | Not applicable | No | Yes | https://we.tl/t-hfiaZ1AIcw |  | MSA116P-0CE-DH
Lab Weighing | MCA36S-3CFR-D QP3 MDS | Cubis® II High-Capacity Micro Balance | Cubis® II High-Capacity Micro Balance. Scale div. (d) 0.001 mg, max. load 32 g. Draft Shield D & Activated Draft Shield Motors | Cubis® II MCA high-capacity micro balance with large high end 7” color TFT touch display in 16:9 format with graphical user interface. Actual scale division (d) 0.001 mg, nominal maximum load (Max) 32 g. Automatic motorized glass draft shield with learning capability for user-friendly operation, automated motorized leveling and integrated licensable ionizer. Verified balance with EC Type Approval Certificate for France. Software package Utility (QP3) included. | 1 | EA | 18.5 | 40.7855 | 14.3 | 31.5261 | 60 | 40 | 55 | 23.6221 | 15.748 | 21.6536 | 41111517 | 90160010 | 9016006000 | DE | Yes | No | No |  |  |  | Yes | CR2032 | No |  |  | Not applicable | No | Yes | https://we.tl/t-hfiaZ1AIcw |  | MSA36S-0CE-DH
Lab Weighing | MCA36S-3CFR-D QP3 HWL | Cubis® II High-Capacity Micro Balance | Cubis® II High-Capacity Micro Balance. Scale div. (d) 0.001 mg, max. load 32 g. Draft Shield D & Activated Ionizer and Draft Shield Motors | Cubis® II MCA high-capacity micro balance with large high end 7” color TFT touch display in 16:9 format with graphical user interface. Actual scale division (d) 0.001 mg, nominal maximum load (Max) 32 g. Automatic motorized glass draft shield with learning capability for user-friendly operation, automated motorized leveling and integrated licensed ionizer. Verified balance with EC Type Approval Certificate for France. Software package Utility (QP3) included. | 1 | EA | 18.5 | 40.7855 | 14.3 | 31.5261 | 60 | 40 | 55 | 23.6221 | 15.748 | 21.6536 | 41111517 | 90160010 | 9016006000 | DE | Yes | No | No |  |  |  | Yes | CR2032 | No |  |  | Not applicable | No | Yes | https://we.tl/t-hfiaZ1AIcw |  | MSA36S-0CE-DH
Lab Weighing | MCA36S-3CFR-D QP3 ION | Cubis® II High-Capacity Micro Balance | Cubis® II High-Capacity Micro Balance. Scale div. (d) 0.001 mg, max. load 32 g. Draft Shield D & Activated Ionizer | Cubis® II MCA high-capacity micro balance with large high end 7” color TFT touch display in 16:9 format with graphical user interface. Actual scale division (d) 0.001 mg, nominal maximum load (Max) 32 g. Manual glass draft shield with learning capability for user-friendly operation, automated motorized leveling and integrated licensed ionizer. Verified balance with EC Type Approval Certificate for France. Software package Utility (QP3) included. | 1 | EA | 18.5 | 40.7855 | 14.3 | 31.5261 | 60 | 40 | 55 | 23.6221 | 15.748 | 21.6536 | 41111517 | 90160010 | 9016006000 | DE | Yes | No | No |  |  |  | Yes | CR2032 | No |  |  | Not applicable | No | Yes | https://we.tl/t-hfiaZ1AIcw |  | MSA36S-0CE-DH
Lab Weighing | MCA36S-3CFR-D QP3 | Cubis® II High-Capacity Micro Balance | Cubis® II High-Capacity Micro Balance. Scale div. (d) 0.001 mg, max. load 32 g. Draft Shield D | Cubis® II MCA high-capacity micro balance with large high end 7” color TFT touch display in 16:9 format with graphical user interface. Actual scale division (d) 0.001 mg, nominal maximum load (Max) 32 g. Manual glass draft shield with learning capability for user-friendly operation, automated motorized leveling and integrated licensable ionizer. Verified balance with EC Type Approval Certificate for France. Software package Utility (QP3) included. | 1 | EA | 18.5 | 40.7855 | 14.3 | 31.5261 | 60 | 40 | 55 | 23.6221 | 15.748 | 21.6536 | 41111517 | 90160010 | 9016006000 | DE | Yes | No | No |  |  |  | Yes | CR2032 | No |  |  | Not applicable | No | Yes | https://we.tl/t-hfiaZ1AIcw |  | MSA36S-0CE-DH
Lab Weighing | MCA36P-3CFR-D QP3 MDS | Cubis® II High-Capacity Micro Balance | Cubis® II High-Capacity Micro Balance. Scale div. (d) 0.001 ¦ 0.01 mg, max. load 10.1 ¦ 32 g. Draft Shield D & Activated Draft Shield Motors | Cubis® II MCA high-capacity micro balance with large high end 7” color TFT touch display in 16:9 format with graphical user interface. Actual scale division (d) 0.001 ¦ 0.01 mg, nominal maximum load (Max) 10.1 ¦ 32 g. Automatic motorized glass draft shield with learning capability for user-friendly operation, automated motorized leveling and integrated licensable ionizer. Verified balance with EC Type Approval Certificate for France. Software package Utility (QP3) included. | 1 | EA | 18.5 | 40.7855 | 14.3 | 31.5261 | 60 | 40 | 55 | 23.6221 | 15.748 | 21.6536 | 41111517 | 90160010 | 9016006000 | DE | Yes | No | No |  |  |  | Yes | CR2032 | No |  |  | Not applicable | No | Yes | https://we.tl/t-hfiaZ1AIcw |  | MSA36P-0CE-DH
Lab Weighing | MCA36P-3CFR-D QP3 HWL | Cubis® II High-Capacity Micro Balance | Cubis® II High-Capacity Micro Balance. Scale div. (d) 0.001 ¦ 0.01 mg, max. load 10.1 ¦ 32 g. Draft Shield D & Activated Ionizer and Draft Shield Motors | Cubis® II MCA high-capacity micro balance with large high end 7” color TFT touch display in 16:9 format with graphical user interface. Actual scale division (d) 0.001 ¦ 0.01 mg, nominal maximum load (Max) 10.1 ¦ 32 g. Automatic motorized glass draft shield with learning capability for user-friendly operation, automated motorized leveling and integrated licensed ionizer. Verified balance with EC Type Approval Certificate for France. Software package Utility (QP3) included. | 1 | EA | 18.5 | 40.7855 | 14.3 | 31.5261 | 60 | 40 | 55 | 23.6221 | 15.748 | 21.6536 | 41111517 | 90160010 | 9016006000 | DE | Yes | No | No |  |  |  | Yes | CR2032 | No |  |  | Not applicable | No | Yes | https://we.tl/t-hfiaZ1AIcw |  | MSA36P-0CE-DH
Lab Weighing | MCA36P-3CFR-D QP3 ION | Cubis® II High-Capacity Micro Balance | Cubis® II High-Capacity Micro Balance. Scale div. (d) 0.001 ¦ 0.01 mg, max. load 10.1 ¦ 32 g. Draft Shield D & Activated Ionizer | Cubis® II MCA high-capacity micro balance with large high end 7” color TFT touch display in 16:9 format with graphical user interface. Actual scale division (d) 0.001 ¦ 0.01 mg, nominal maximum load (Max) 10.1 ¦ 32 g. Manual glass draft shield with learning capability for user-friendly operation, automated motorized leveling and integrated licensed ionizer. Verified balance with EC Type Approval Certificate for France. Software package Utility (QP3) included. | 1 | EA | 18.5 | 40.7855 | 14.3 | 31.5261 | 60 | 40 | 55 | 23.6221 | 15.748 | 21.6536 | 41111517 | 90160010 | 9016006000 | DE | Yes | No | No |  |  |  | Yes | CR2032 | No |  |  | Not applicable | No | Yes | https://we.tl/t-hfiaZ1AIcw |  | MSA36P-0CE-DH
Lab Weighing | MCA36P-3CFR-D QP3 | Cubis® II High-Capacity Micro Balance | Cubis® II High-Capacity Micro Balance. Scale div. (d) 0.001 ¦ 0.01 mg, max. load 10.1 ¦ 32 g. Draft Shield D | Cubis® II MCA high-capacity micro balance with large high end 7” color TFT touch display in 16:9 format with graphical user interface. Actual scale division (d) 0.001 ¦ 0.01 mg, nominal maximum load (Max) 10.1 ¦ 32 g. Manual glass draft shield with learning capability for user-friendly operation, automated motorized leveling and integrated licensable ionizer. Verified balance with EC Type Approval Certificate for France. Software package Utility (QP3) included. | 1 | EA | 18.5 | 40.7855 | 14.3 | 31.5261 | 60 | 40 | 55 | 23.6221 | 15.748 | 21.6536 | 41111517 | 90160010 | 9016006000 | DE | Yes | No | No |  |  |  | Yes | CR2032 | No |  |  | Not applicable | No | Yes | https://we.tl/t-hfiaZ1AIcw |  | MSA36P-0CE-DH
Lab Weighing | MCA66S-3CFR-D QP3 MDS | Cubis® II High-Capacity Micro Balance | Cubis® II High-Capacity Micro Balance. Scale div. (d) 0.001 mg, max. load 61 g. Draft Shield D & Activated Draft Shield Motors | Cubis® II MCA high-capacity micro balance with large high end 7” color TFT touch display in 16:9 format with graphical user interface. Actual scale division (d) 0.001 mg, nominal maximum load (Max) 61 g. Automatic motorized glass draft shield with learning capability for user-friendly operation, automated motorized leveling and integrated licensable ionizer. Verified balance with EC Type Approval Certificate for France. Software package Utility (QP3) included. | 1 | EA | 18.5 | 40.7855 | 14.3 | 31.5261 | 60 | 40 | 55 | 23.6221 | 15.748 | 21.6536 | 41111517 | 90160010 | 9016006000 | DE | Yes | No | No |  |  |  | Yes | CR2032 | No |  |  | Not applicable | No | Yes | https://we.tl/t-hfiaZ1AIcw |  | MSA66S-0CE-DH
Lab Weighing | MCA66S-3CFR-D QP3 HWL | Cubis® II High-Capacity Micro Balance | Cubis® II High-Capacity Micro Balance. Scale div. (d) 0.001 mg, max. load 61 g. Draft Shield D & Activated Ionizer and Draft Shield Motors | Cubis® II MCA high-capacity micro balance with large high end 7” color TFT touch display in 16:9 format with graphical user interface. Actual scale division (d) 0.001 mg, nominal maximum load (Max) 61 g. Automatic motorized glass draft shield with learning capability for user-friendly operation, automated motorized leveling and integrated licensed ionizer. Verified balance with EC Type Approval Certificate for France. Software package Utility (QP3) included. | 1 | EA | 18.5 | 40.7855 | 14.3 | 31.5261 | 60 | 40 | 55 | 23.6221 | 15.748 | 21.6536 | 41111517 | 90160010 | 9016006000 | DE | Yes | No | No |  |  |  | Yes | CR2032 | No |  |  | Not applicable | No | Yes | https://we.tl/t-hfiaZ1AIcw |  | MSA66S-0CE-DH
Lab Weighing | MCA66S-3CFR-D QP3 ION | Cubis® II High-Capacity Micro Balance | Cubis® II High-Capacity Micro Balance. Scale div. (d) 0.001 mg, max. load 61 g. Draft Shield D & Activated Ionizer | Cubis® II MCA high-capacity micro balance with large high end 7” color TFT touch display in 16:9 format with graphical user interface. Actual scale division (d) 0.001 mg, nominal maximum load (Max) 61 g. Manual glass draft shield with learning capability for user-friendly operation, automated motorized leveling and integrated licensed ionizer. Verified balance with EC Type Approval Certificate for France. Software package Utility (QP3) included. | 1 | EA | 18.5 | 40.7855 | 14.3 | 31.5261 | 60 | 40 | 55 | 23.6221 | 15.748 | 21.6536 | 41111517 | 90160010 | 9016006000 | DE | Yes | No | No |  |  |  | Yes | CR2032 | No |  |  | Not applicable | No | Yes | https://we.tl/t-hfiaZ1AIcw |  | MSA66S-0CE-DH
Lab Weighing | MCA66S-3CFR-D QP3 | Cubis® II High-Capacity Micro Balance | Cubis® II High-Capacity Micro Balance. Scale div. (d) 0.001 mg, max. load 61 g. Draft Shield D | Cubis® II MCA high-capacity micro balance with large high end 7” color TFT touch display in 16:9 format with graphical user interface. Actual scale division (d) 0.001 mg, nominal maximum load (Max) 61 g. Manual glass draft shield with learning capability for user-friendly operation, automated motorized leveling and integrated licensable ionizer. Verified balance with EC Type Approval Certificate for France. Software package Utility (QP3) included. | 1 | EA | 18.5 | 40.7855 | 14.3 | 31.5261 | 60 | 40 | 55 | 23.6221 | 15.748 | 21.6536 | 41111517 | 90160010 | 9016006000 | DE | Yes | No | No |  |  |  | Yes | CR2032 | No |  |  | Not applicable | No | Yes | https://we.tl/t-hfiaZ1AIcw |  | MSA66S-0CE-DH
Lab Weighing | MCA66P-3CFR-D QP3 MDS | Cubis® II High-Capacity Micro Balance | Cubis® II High-Capacity Micro Balance. Scale div. (d) 0.001 ¦ 0.01 mg, max. load 12 ¦ 61 g. Draft Shield D & Activated Draft Shield Motors | Cubis® II MCA high-capacity micro balance with large high end 7” color TFT touch display in 16:9 format with graphical user interface. Actual scale division (d) 0.001 ¦ 0.01 mg, nominal maximum load (Max) 12 ¦ 61 g. Automatic motorized glass draft shield with learning capability for user-friendly operation, automated motorized leveling and integrated licensable ionizer. Verified balance with EC Type Approval Certificate for France. Software package Utility (QP3) included. | 1 | EA | 18.5 | 40.7855 | 14.3 | 31.5261 | 60 | 40 | 55 | 23.6221 | 15.748 | 21.6536 | 41111517 | 90160010 | 9016006000 | DE | Yes | No | No |  |  |  | Yes | CR2032 | No |  |  | Not applicable | No | Yes | https://we.tl/t-hfiaZ1AIcw |  | MSA66P-0CE-DH
Lab Weighing | MCA66P-3CFR-D QP3 HWL | Cubis® II High-Capacity Micro Balance | Cubis® II High-Capacity Micro Balance. Scale div. (d) 0.001 ¦ 0.01 mg, max. load 12 ¦ 61 g. Draft Shield D & Activated Ionizer and Draft Shield Motors | Cubis® II MCA high-capacity micro balance with large high end 7” color TFT touch display in 16:9 format with graphical user interface. Actual scale division (d) 0.001 ¦ 0.01 mg, nominal maximum load (Max) 12 ¦ 61 g. Automatic motorized glass draft shield with learning capability for user-friendly operation, automated motorized leveling and integrated licensed ionizer. Verified balance with EC Type Approval Certificate for France. Software package Utility (QP3) included. | 1 | EA | 18.5 | 40.7855 | 14.3 | 31.5261 | 60 | 40 | 55 | 23.6221 | 15.748 | 21.6536 | 41111517 | 90160010 | 9016006000 | DE | Yes | No | No |  |  |  | Yes | CR2032 | No |  |  | Not applicable | No | Yes | https://we.tl/t-hfiaZ1AIcw |  | MSA66P-0CE-DH
Lab Weighing | MCA66P-3CFR-D QP3 ION | Cubis® II High-Capacity Micro Balance | Cubis® II High-Capacity Micro Balance. Scale div. (d) 0.001 ¦ 0.01 mg, max. load 12 ¦ 61 g. Draft Shield D & Activated Ionizer | Cubis® II MCA high-capacity micro balance with large high end 7” color TFT touch display in 16:9 format with graphical user interface. Actual scale division (d) 0.001 ¦ 0.01 mg, nominal maximum load (Max) 12 ¦ 61 g. Manual glass draft shield with learning capability for user-friendly operation, automated motorized leveling and integrated licensed ionizer. Verified balance with EC Type Approval Certificate for France. Software package Utility (QP3) included. | 1 | EA | 18.5 | 40.7855 | 14.3 | 31.5261 | 60 | 40 | 55 | 23.6221 | 15.748 | 21.6536 | 41111517 | 90160010 | 9016006000 | DE | Yes | No | No |  |  |  | Yes | CR2032 | No |  |  | Not applicable | No | Yes | https://we.tl/t-hfiaZ1AIcw |  | MSA66P-0CE-DH
Lab Weighing | MCA66P-3CFR-D QP3 | Cubis® II High-Capacity Micro Balance | Cubis® II High-Capacity Micro Balance. Scale div. (d) 0.001 ¦ 0.01 mg, max. load 12 ¦ 61 g. Draft Shield D | Cubis® II MCA high-capacity micro balance with large high end 7” color TFT touch display in 16:9 format with graphical user interface. Actual scale division (d) 0.001 ¦ 0.01 mg, nominal maximum load (Max) 12 ¦ 61 g. Manual glass draft shield with learning capability for user-friendly operation, automated motorized leveling and integrated licensable ionizer. Verified balance with EC Type Approval Certificate for France. Software package Utility (QP3) included. | 1 | EA | 18.5 | 40.7855 | 14.3 | 31.5261 | 60 | 40 | 55 | 23.6221 | 15.748 | 21.6536 | 41111517 | 90160010 | 9016006000 | DE | Yes | No | No |  |  |  | Yes | CR2032 | No |  |  | Not applicable | No | Yes | https://we.tl/t-hfiaZ1AIcw |  | MSA66P-0CE-DH
Lab Weighing | MCA116S-3CFR-D QP3 MDS | Cubis® II High-Capacity Micro Balance | Cubis® II High-Capacity Micro Balance. Scale div. (d) 0.002 mg, max. load 111 g. Draft Shield D & Activated Draft Shield Motors | Cubis® II MCA high-capacity micro balance with large high end 7” color TFT touch display in 16:9 format with graphical user interface. Actual scale division (d) 0.002 mg, nominal maximum load (Max) 111 g. Automatic motorized glass draft shield with learning capability for user-friendly operation, automated motorized leveling and integrated licensable ionizer. Verified balance with EC Type Approval Certificate for France. Software package Utility (QP3) included. | 1 | EA | 18.5 | 40.7855 | 14.3 | 31.5261 | 60 | 40 | 55 | 23.6221 | 15.748 | 21.6536 | 41111517 | 90160010 | 9016006000 | DE | Yes | No | No |  |  |  | Yes | CR2032 | No |  |  | Not applicable | No | Yes | https://we.tl/t-hfiaZ1AIcw |  | MSA116P-0CE-DH
Lab Weighing | MCA116S-3CFR-D QP3 HWL | Cubis® II High-Capacity Micro Balance | Cubis® II High-Capacity Micro Balance. Scale div. (d) 0.002 mg, max. load 111 g. Draft Shield D & Activated Ionizer and Draft Shield Motors | Cubis® II MCA high-capacity micro balance with large high end 7” color TFT touch display in 16:9 format with graphical user interface. Actual scale division (d) 0.002 mg, nominal maximum load (Max) 111 g. Automatic motorized glass draft shield with learning capability for user-friendly operation, automated motorized leveling and integrated licensed ionizer. Verified balance with EC Type Approval Certificate for France. Software package Utility (QP3) included. | 1 | EA | 18.5 | 40.7855 | 14.3 | 31.5261 | 60 | 40 | 55 | 23.6221 | 15.748 | 21.6536 | 41111517 | 90160010 | 9016006000 | DE | Yes | No | No |  |  |  | Yes | CR2032 | No |  |  | Not applicable | No | Yes | https://we.tl/t-hfiaZ1AIcw |  | MSA116P-0CE-DH
Lab Weighing | MCA116S-3CFR-D QP3 ION | Cubis® II High-Capacity Micro Balance | Cubis® II High-Capacity Micro Balance. Scale div. (d) 0.002 mg, max. load 111 g. Draft Shield D & Activated Ionizer | Cubis® II MCA high-capacity micro balance with large high end 7” color TFT touch display in 16:9 format with graphical user interface. Actual scale division (d) 0.002 mg, nominal maximum load (Max) 111 g. Manual glass draft shield with learning capability for user-friendly operation, automated motorized leveling and integrated licensed ionizer. Verified balance with EC Type Approval Certificate for France. Software package Utility (QP3) included. | 1 | EA | 18.5 | 40.7855 | 14.3 | 31.5261 | 60 | 40 | 55 | 23.6221 | 15.748 | 21.6536 | 41111517 | 90160010 | 9016006000 | DE | Yes | No | No |  |  |  | Yes | CR2032 | No |  |  | Not applicable | No | Yes | https://we.tl/t-hfiaZ1AIcw |  | MSA116P-0CE-DH
Lab Weighing | MCA116S-3CFR-D QP3 | Cubis® II High-Capacity Micro Balance | Cubis® II High-Capacity Micro Balance. Scale div. (d) 0.002 mg, max. load 111 g. Draft Shield D | Cubis® II MCA high-capacity micro balance with large high end 7” color TFT touch display in 16:9 format with graphical user interface. Actual scale division (d) 0.002 mg, nominal maximum load (Max) 111 g. Manual glass draft shield with learning capability for user-friendly operation, automated motorized leveling and integrated licensable ionizer. Verified balance with EC Type Approval Certificate for France. Software package Utility (QP3) included. | 1 | EA | 18.5 | 40.7855 | 14.3 | 31.5261 | 60 | 40 | 55 | 23.6221 | 15.748 | 21.6536 | 41111517 | 90160010 | 9016006000 | DE | Yes | No | No |  |  |  | Yes | CR2032 | No |  |  | Not applicable | No | Yes | https://we.tl/t-hfiaZ1AIcw |  | MSA116P-0CE-DH
Lab Weighing | MCA36S-3CFR-D QP4 MDS | Cubis® II High-Capacity Micro Balance | Cubis® II High-Capacity Micro Balance. Scale div. (d) 0.001 mg, max. load 32 g. Draft Shield D & Activated Draft Shield Motors | Cubis® II MCA high-capacity micro balance with large high end 7” color TFT touch display in 16:9 format with graphical user interface. Actual scale division (d) 0.001 mg, nominal maximum load (Max) 32 g. Automatic motorized glass draft shield with learning capability for user-friendly operation, automated motorized leveling and integrated licensable ionizer. Verified balance with EC Type Approval Certificate for France. Software package Connectivity (QP4) included. | 1 | EA | 18.5 | 40.7855 | 14.3 | 31.5261 | 60 | 40 | 55 | 23.6221 | 15.748 | 21.6536 | 41111517 | 90160010 | 9016006000 | DE | Yes | No | No |  |  |  | Yes | CR2032 | No |  |  | Not applicable | No | Yes | https://we.tl/t-hfiaZ1AIcw |  | MSA36S-0CE-DH
Lab Weighing | MCA36S-3CFR-D QP4 HWL | Cubis® II High-Capacity Micro Balance | Cubis® II High-Capacity Micro Balance. Scale div. (d) 0.001 mg, max. load 32 g. Draft Shield D & Activated Ionizer and Draft Shield Motors | Cubis® II MCA high-capacity micro balance with large high end 7” color TFT touch display in 16:9 format with graphical user interface. Actual scale division (d) 0.001 mg, nominal maximum load (Max) 32 g. Automatic motorized glass draft shield with learning capability for user-friendly operation, automated motorized leveling and integrated licensed ionizer. Verified balance with EC Type Approval Certificate for France. Software package Connectivity (QP4) included. | 1 | EA | 18.5 | 40.7855 | 14.3 | 31.5261 | 60 | 40 | 55 | 23.6221 | 15.748 | 21.6536 | 41111517 | 90160010 | 9016006000 | DE | Yes | No | No |  |  |  | Yes | CR2032 | No |  |  | Not applicable | No | Yes | https://we.tl/t-hfiaZ1AIcw |  | MSA36S-0CE-DH
Lab Weighing | MCA36S-3CFR-D QP4 ION | Cubis® II High-Capacity Micro Balance | Cubis® II High-Capacity Micro Balance. Scale div. (d) 0.001 mg, max. load 32 g. Draft Shield D & Activated Ionizer | Cubis® II MCA high-capacity micro balance with large high end 7” color TFT touch display in 16:9 format with graphical user interface. Actual scale division (d) 0.001 mg, nominal maximum load (Max) 32 g. Manual glass draft shield with learning capability for user-friendly operation, automated motorized leveling and integrated licensed ionizer. Verified balance with EC Type Approval Certificate for France. Software package Connectivity (QP4) included. | 1 | EA | 18.5 | 40.7855 | 14.3 | 31.5261 | 60 | 40 | 55 | 23.6221 | 15.748 | 21.6536 | 41111517 | 90160010 | 9016006000 | DE | Yes | No | No |  |  |  | Yes | CR2032 | No |  |  | Not applicable | No | Yes | https://we.tl/t-hfiaZ1AIcw |  | MSA36S-0CE-DH
Lab Weighing | MCA36S-3CFR-D QP4 | Cubis® II High-Capacity Micro Balance | Cubis® II High-Capacity Micro Balance. Scale div. (d) 0.001 mg, max. load 32 g. Draft Shield D | Cubis® II MCA high-capacity micro balance with large high end 7” color TFT touch display in 16:9 format with graphical user interface. Actual scale division (d) 0.001 mg, nominal maximum load (Max) 32 g. Manual glass draft shield with learning capability for user-friendly operation, automated motorized leveling and integrated licensable ionizer. Verified balance with EC Type Approval Certificate for France. Software package Connectivity (QP4) included. | 1 | EA | 18.5 | 40.7855 | 14.3 | 31.5261 | 60 | 40 | 55 | 23.6221 | 15.748 | 21.6536 | 41111517 | 90160010 | 9016006000 | DE | Yes | No | No |  |  |  | Yes | CR2032 | No |  |  | Not applicable | No | Yes | https://we.tl/t-hfiaZ1AIcw |  | MSA36S-0CE-DH
Lab Weighing | MCA36P-3CFR-D QP4 MDS | Cubis® II High-Capacity Micro Balance | Cubis® II High-Capacity Micro Balance. Scale div. (d) 0.001 ¦ 0.01 mg, max. load 10.1 ¦ 32 g. Draft Shield D & Activated Draft Shield Motors | Cubis® II MCA high-capacity micro balance with large high end 7” color TFT touch display in 16:9 format with graphical user interface. Actual scale division (d) 0.001 ¦ 0.01 mg, nominal maximum load (Max) 10.1 ¦ 32 g. Automatic motorized glass draft shield with learning capability for user-friendly operation, automated motorized leveling and integrated licensable ionizer. Verified balance with EC Type Approval Certificate for France. Software package Connectivity (QP4) included. | 1 | EA | 18.5 | 40.7855 | 14.3 | 31.5261 | 60 | 40 | 55 | 23.6221 | 15.748 | 21.6536 | 41111517 | 90160010 | 9016006000 | DE | Yes | No | No |  |  |  | Yes | CR2032 | No |  |  | Not applicable | No | Yes | https://we.tl/t-hfiaZ1AIcw |  | MSA36P-0CE-DH
Lab Weighing | MCA36P-3CFR-D QP4 HWL | Cubis® II High-Capacity Micro Balance | Cubis® II High-Capacity Micro Balance. Scale div. (d) 0.001 ¦ 0.01 mg, max. load 10.1 ¦ 32 g. Draft Shield D & Activated Ionizer and Draft Shield Motors | Cubis® II MCA high-capacity micro balance with large high end 7” color TFT touch display in 16:9 format with graphical user interface. Actual scale division (d) 0.001 ¦ 0.01 mg, nominal maximum load (Max) 10.1 ¦ 32 g. Automatic motorized glass draft shield with learning capability for user-friendly operation, automated motorized leveling and integrated licensed ionizer. Verified balance with EC Type Approval Certificate for France. Software package Connectivity (QP4) included. | 1 | EA | 18.5 | 40.7855 | 14.3 | 31.5261 | 60 | 40 | 55 | 23.6221 | 15.748 | 21.6536 | 41111517 | 90160010 | 9016006000 | DE | Yes | No | No |  |  |  | Yes | CR2032 | No |  |  | Not applicable | No | Yes | https://we.tl/t-hfiaZ1AIcw |  | MSA36P-0CE-DH
Lab Weighing | MCA36P-3CFR-D QP4 ION | Cubis® II High-Capacity Micro Balance | Cubis® II High-Capacity Micro Balance. Scale div. (d) 0.001 ¦ 0.01 mg, max. load 10.1 ¦ 32 g. Draft Shield D & Activated Ionizer | Cubis® II MCA high-capacity micro balance with large high end 7” color TFT touch display in 16:9 format with graphical user interface. Actual scale division (d) 0.001 ¦ 0.01 mg, nominal maximum load (Max) 10.1 ¦ 32 g. Manual glass draft shield with learning capability for user-friendly operation, automated motorized leveling and integrated licensed ionizer. Verified balance with EC Type Approval Certificate for France. Software package Connectivity (QP4) included. | 1 | EA | 18.5 | 40.7855 | 14.3 | 31.5261 | 60 | 40 | 55 | 23.6221 | 15.748 | 21.6536 | 41111517 | 90160010 | 9016006000 | DE | Yes | No | No |  |  |  | Yes | CR2032 | No |  |  | Not applicable | No | Yes | https://we.tl/t-hfiaZ1AIcw |  | MSA36P-0CE-DH
Lab Weighing | MCA36P-3CFR-D QP4 | Cubis® II High-Capacity Micro Balance | Cubis® II High-Capacity Micro Balance. Scale div. (d) 0.001 ¦ 0.01 mg, max. load 10.1 ¦ 32 g. Draft Shield D | Cubis® II MCA high-capacity micro balance with large high end 7” color TFT touch display in 16:9 format with graphical user interface. Actual scale division (d) 0.001 ¦ 0.01 mg, nominal maximum load (Max) 10.1 ¦ 32 g. Manual glass draft shield with learning capability for user-friendly operation, automated motorized leveling and integrated licensable ionizer. Verified balance with EC Type Approval Certificate for France. Software package Connectivity (QP4) included. | 1 | EA | 18.5 | 40.7855 | 14.3 | 31.5261 | 60 | 40 | 55 | 23.6221 | 15.748 | 21.6536 | 41111517 | 90160010 | 9016006000 | DE | Yes | No | No |  |  |  | Yes | CR2032 | No |  |  | Not applicable | No | Yes | https://we.tl/t-hfiaZ1AIcw |  | MSA36P-0CE-DH
Lab Weighing | MCA66S-3CFR-D QP4 MDS | Cubis® II High-Capacity Micro Balance | Cubis® II High-Capacity Micro Balance. Scale div. (d) 0.001 mg, max. load 61 g. Draft Shield D & Activated Draft Shield Motors | Cubis® II MCA high-capacity micro balance with large high end 7” color TFT touch display in 16:9 format with graphical user interface. Actual scale division (d) 0.001 mg, nominal maximum load (Max) 61 g. Automatic motorized glass draft shield with learning capability for user-friendly operation, automated motorized leveling and integrated licensable ionizer. Verified balance with EC Type Approval Certificate for France. Software package Connectivity (QP4) included. | 1 | EA | 18.5 | 40.7855 | 14.3 | 31.5261 | 60 | 40 | 55 | 23.6221 | 15.748 | 21.6536 | 41111517 | 90160010 | 9016006000 | DE | Yes | No | No |  |  |  | Yes | CR2032 | No |  |  | Not applicable | No | Yes | https://we.tl/t-hfiaZ1AIcw |  | MSA66S-0CE-DH
Lab Weighing | MCA66S-3CFR-D QP4 HWL | Cubis® II High-Capacity Micro Balance | Cubis® II High-Capacity Micro Balance. Scale div. (d) 0.001 mg, max. load 61 g. Draft Shield D & Activated Ionizer and Draft Shield Motors | Cubis® II MCA high-capacity micro balance with large high end 7” color TFT touch display in 16:9 format with graphical user interface. Actual scale division (d) 0.001 mg, nominal maximum load (Max) 61 g. Automatic motorized glass draft shield with learning capability for user-friendly operation, automated motorized leveling and integrated licensed ionizer. Verified balance with EC Type Approval Certificate for France. Software package Connectivity (QP4) included. | 1 | EA | 18.5 | 40.7855 | 14.3 | 31.5261 | 60 | 40 | 55 | 23.6221 | 15.748 | 21.6536 | 41111517 | 90160010 | 9016006000 | DE | Yes | No | No |  |  |  | Yes | CR2032 | No |  |  | Not applicable | No | Yes | https://we.tl/t-hfiaZ1AIcw |  | MSA66S-0CE-DH
Lab Weighing | MCA66S-3CFR-D QP4 ION | Cubis® II High-Capacity Micro Balance | Cubis® II High-Capacity Micro Balance. Scale div. (d) 0.001 mg, max. load 61 g. Draft Shield D & Activated Ionizer | Cubis® II MCA high-capacity micro balance with large high end 7” color TFT touch display in 16:9 format with graphical user interface. Actual scale division (d) 0.001 mg, nominal maximum load (Max) 61 g. Manual glass draft shield with learning capability for user-friendly operation, automated motorized leveling and integrated licensed ionizer. Verified balance with EC Type Approval Certificate for France. Software package Connectivity (QP4) included. | 1 | EA | 18.5 | 40.7855 | 14.3 | 31.5261 | 60 | 40 | 55 | 23.6221 | 15.748 | 21.6536 | 41111517 | 90160010 | 9016006000 | DE | Yes | No | No |  |  |  | Yes | CR2032 | No |  |  | Not applicable | No | Yes | https://we.tl/t-hfiaZ1AIcw |  | MSA66S-0CE-DH
Lab Weighing | MCA66S-3CFR-D QP4 | Cubis® II High-Capacity Micro Balance | Cubis® II High-Capacity Micro Balance. Scale div. (d) 0.001 mg, max. load 61 g. Draft Shield D | Cubis® II MCA high-capacity micro balance with large high end 7” color TFT touch display in 16:9 format with graphical user interface. Actual scale division (d) 0.001 mg, nominal maximum load (Max) 61 g. Manual glass draft shield with learning capability for user-friendly operation, automated motorized leveling and integrated licensable ionizer. Verified balance with EC Type Approval Certificate for France. Software package Connectivity (QP4) included. | 1 | EA | 18.5 | 40.7855 | 14.3 | 31.5261 | 60 | 40 | 55 | 23.6221 | 15.748 | 21.6536 | 41111517 | 90160010 | 9016006000 | DE | Yes | No | No |  |  |  | Yes | CR2032 | No |  |  | Not applicable | No | Yes | https://we.tl/t-hfiaZ1AIcw |  | MSA66S-0CE-DH
Lab Weighing | MCA66P-3CFR-D QP4 MDS | Cubis® II High-Capacity Micro Balance | Cubis® II High-Capacity Micro Balance. Scale div. (d) 0.001 ¦ 0.01 mg, max. load 12 ¦ 61 g. Draft Shield D & Activated Draft Shield Motors | Cubis® II MCA high-capacity micro balance with large high end 7” color TFT touch display in 16:9 format with graphical user interface. Actual scale division (d) 0.001 ¦ 0.01 mg, nominal maximum load (Max) 12 ¦ 61 g. Automatic motorized glass draft shield with learning capability for user-friendly operation, automated motorized leveling and integrated licensable ionizer. Verified balance with EC Type Approval Certificate for France. Software package Connectivity (QP4) included. | 1 | EA | 18.5 | 40.7855 | 14.3 | 31.5261 | 60 | 40 | 55 | 23.6221 | 15.748 | 21.6536 | 41111517 | 90160010 | 9016006000 | DE | Yes | No | No |  |  |  | Yes | CR2032 | No |  |  | Not applicable | No | Yes | https://we.tl/t-hfiaZ1AIcw |  | MSA66P-0CE-DH
Lab Weighing | MCA66P-3CFR-D QP4 HWL | Cubis® II High-Capacity Micro Balance | Cubis® II High-Capacity Micro Balance. Scale div. (d) 0.001 ¦ 0.01 mg, max. load 12 ¦ 61 g. Draft Shield D & Activated Ionizer and Draft Shield Motors | Cubis® II MCA high-capacity micro balance with large high end 7” color TFT touch display in 16:9 format with graphical user interface. Actual scale division (d) 0.001 ¦ 0.01 mg, nominal maximum load (Max) 12 ¦ 61 g. Automatic motorized glass draft shield with learning capability for user-friendly operation, automated motorized leveling and integrated licensed ionizer. Verified balance with EC Type Approval Certificate for France. Software package Connectivity (QP4) included. | 1 | EA | 18.5 | 40.7855 | 14.3 | 31.5261 | 60 | 40 | 55 | 23.6221 | 15.748 | 21.6536 | 41111517 | 90160010 | 9016006000 | DE | Yes | No | No |  |  |  | Yes | CR2032 | No |  |  | Not applicable | No | Yes | https://we.tl/t-hfiaZ1AIcw |  | MSA66P-0CE-DH
Lab Weighing | MCA66P-3CFR-D QP4 ION | Cubis® II High-Capacity Micro Balance | Cubis® II High-Capacity Micro Balance. Scale div. (d) 0.001 ¦ 0.01 mg, max. load 12 ¦ 61 g. Draft Shield D & Activated Ionizer | Cubis® II MCA high-capacity micro balance with large high end 7” color TFT touch display in 16:9 format with graphical user interface. Actual scale division (d) 0.001 ¦ 0.01 mg, nominal maximum load (Max) 12 ¦ 61 g. Manual glass draft shield with learning capability for user-friendly operation, automated motorized leveling and integrated licensed ionizer. Verified balance with EC Type Approval Certificate for France. Software package Connectivity (QP4) included. | 1 | EA | 18.5 | 40.7855 | 14.3 | 31.5261 | 60 | 40 | 55 | 23.6221 | 15.748 | 21.6536 | 41111517 | 90160010 | 9016006000 | DE | Yes | No | No |  |  |  | Yes | CR2032 | No |  |  | Not applicable | No | Yes | https://we.tl/t-hfiaZ1AIcw |  | MSA66P-0CE-DH
Lab Weighing | MCA66P-3CFR-D QP4 | Cubis® II High-Capacity Micro Balance | Cubis® II High-Capacity Micro Balance. Scale div. (d) 0.001 ¦ 0.01 mg, max. load 12 ¦ 61 g. Draft Shield D | Cubis® II MCA high-capacity micro balance with large high end 7” color TFT touch display in 16:9 format with graphical user interface. Actual scale division (d) 0.001 ¦ 0.01 mg, nominal maximum load (Max) 12 ¦ 61 g. Manual glass draft shield with learning capability for user-friendly operation, automated motorized leveling and integrated licensable ionizer. Verified balance with EC Type Approval Certificate for France. Software package Connectivity (QP4) included. | 1 | EA | 18.5 | 40.7855 | 14.3 | 31.5261 | 60 | 40 | 55 | 23.6221 | 15.748 | 21.6536 | 41111517 | 90160010 | 9016006000 | DE | Yes | No | No |  |  |  | Yes | CR2032 | No |  |  | Not applicable | No | Yes | https://we.tl/t-hfiaZ1AIcw |  | MSA66P-0CE-DH
Lab Weighing | MCA116S-3CFR-D QP4 MDS | Cubis® II High-Capacity Micro Balance | Cubis® II High-Capacity Micro Balance. Scale div. (d) 0.002 mg, max. load 111 g. Draft Shield D & Activated Draft Shield Motors | Cubis® II MCA high-capacity micro balance with large high end 7” color TFT touch display in 16:9 format with graphical user interface. Actual scale division (d) 0.002 mg, nominal maximum load (Max) 111 g. Automatic motorized glass draft shield with learning capability for user-friendly operation, automated motorized leveling and integrated licensable ionizer. Verified balance with EC Type Approval Certificate for France. Software package Connectivity (QP4) included. | 1 | EA | 18.5 | 40.7855 | 14.3 | 31.5261 | 60 | 40 | 55 | 23.6221 | 15.748 | 21.6536 | 41111517 | 90160010 | 9016006000 | DE | Yes | No | No |  |  |  | Yes | CR2032 | No |  |  | Not applicable | No | Yes | https://we.tl/t-hfiaZ1AIcw |  | MSA116P-0CE-DH
Lab Weighing | MCA116S-3CFR-D QP4 HWL | Cubis® II High-Capacity Micro Balance | Cubis® II High-Capacity Micro Balance. Scale div. (d) 0.002 mg, max. load 111 g. Draft Shield D & Activated Ionizer and Draft Shield Motors | Cubis® II MCA high-capacity micro balance with large high end 7” color TFT touch display in 16:9 format with graphical user interface. Actual scale division (d) 0.002 mg, nominal maximum load (Max) 111 g. Automatic motorized glass draft shield with learning capability for user-friendly operation, automated motorized leveling and integrated licensed ionizer. Verified balance with EC Type Approval Certificate for France. Software package Connectivity (QP4) included. | 1 | EA | 18.5 | 40.7855 | 14.3 | 31.5261 | 60 | 40 | 55 | 23.6221 | 15.748 | 21.6536 | 41111517 | 90160010 | 9016006000 | DE | Yes | No | No |  |  |  | Yes | CR2032 | No |  |  | Not applicable | No | Yes | https://we.tl/t-hfiaZ1AIcw |  | MSA116P-0CE-DH
Lab Weighing | MCA116S-3CFR-D QP4 ION | Cubis® II High-Capacity Micro Balance | Cubis® II High-Capacity Micro Balance. Scale div. (d) 0.002 mg, max. load 111 g. Draft Shield D & Activated Ionizer | Cubis® II MCA high-capacity micro balance with large high end 7” color TFT touch display in 16:9 format with graphical user interface. Actual scale division (d) 0.002 mg, nominal maximum load (Max) 111 g. Manual glass draft shield with learning capability for user-friendly operation, automated motorized leveling and integrated licensed ionizer. Verified balance with EC Type Approval Certificate for France. Software package Connectivity (QP4) included. | 1 | EA | 18.5 | 40.7855 | 14.3 | 31.5261 | 60 | 40 | 55 | 23.6221 | 15.748 | 21.6536 | 41111517 | 90160010 | 9016006000 | DE | Yes | No | No |  |  |  | Yes | CR2032 | No |  |  | Not applicable | No | Yes | https://we.tl/t-hfiaZ1AIcw |  | MSA116P-0CE-DH
Lab Weighing | MCA116S-3CFR-D QP4 | Cubis® II High-Capacity Micro Balance | Cubis® II High-Capacity Micro Balance. Scale div. (d) 0.002 mg, max. load 111 g. Draft Shield D | Cubis® II MCA high-capacity micro balance with large high end 7” color TFT touch display in 16:9 format with graphical user interface. Actual scale division (d) 0.002 mg, nominal maximum load (Max) 111 g. Manual glass draft shield with learning capability for user-friendly operation, automated motorized leveling and integrated licensable ionizer. Verified balance with EC Type Approval Certificate for France. Software package Connectivity (QP4) included. | 1 | EA | 18.5 | 40.7855 | 14.3 | 31.5261 | 60 | 40 | 55 | 23.6221 | 15.748 | 21.6536 | 41111517 | 90160010 | 9016006000 | DE | Yes | No | No |  |  |  | Yes | CR2032 | No |  |  | Not applicable | No | Yes | https://we.tl/t-hfiaZ1AIcw |  | MSA116P-0CE-DH
Lab Weighing | MCA36S-3CFR-D QP99 MDS | Cubis® II High-Capacity Micro Balance | Cubis® II High-Capacity Micro Balance. Scale div. (d) 0.001 mg, max. load 32 g. Draft Shield D & Activated Draft Shield Motors | Cubis® II MCA high-capacity micro balance with large high end 7” color TFT touch display in 16:9 format with graphical user interface. Actual scale division (d) 0.001 mg, nominal maximum load (Max) 32 g. Automatic motorized glass draft shield with learning capability for user-friendly operation, automated motorized leveling and integrated licensable ionizer. Verified balance with EC Type Approval Certificate for France. Software package All inclusive (QP99) included. | 1 | EA | 18.5 | 40.7855 | 14.3 | 31.5261 | 60 | 40 | 55 | 23.6221 | 15.748 | 21.6536 | 41111517 | 90160010 | 9016006000 | DE | Yes | No | No |  |  |  | Yes | CR2032 | No |  |  | Not applicable | No | Yes | https://we.tl/t-hfiaZ1AIcw |  | MSA36S-0CE-DH
Lab Weighing | MCA36S-3CFR-D QP99 HWL | Cubis® II High-Capacity Micro Balance | Cubis® II High-Capacity Micro Balance. Scale div. (d) 0.001 mg, max. load 32 g. Draft Shield D & Activated Ionizer and Draft Shield Motors | Cubis® II MCA high-capacity micro balance with large high end 7” color TFT touch display in 16:9 format with graphical user interface. Actual scale division (d) 0.001 mg, nominal maximum load (Max) 32 g. Automatic motorized glass draft shield with learning capability for user-friendly operation, automated motorized leveling and integrated licensed ionizer. Verified balance with EC Type Approval Certificate for France. Software package All inclusive (QP99) included. | 1 | EA | 18.5 | 40.7855 | 14.3 | 31.5261 | 60 | 40 | 55 | 23.6221 | 15.748 | 21.6536 | 41111517 | 90160010 | 9016006000 | DE | Yes | No | No |  |  |  | Yes | CR2032 | No |  |  | Not applicable | No | Yes | https://we.tl/t-hfiaZ1AIcw |  | MSA36S-0CE-DH
Lab Weighing | MCA36S-3CFR-D QP99 ION | Cubis® II High-Capacity Micro Balance | Cubis® II High-Capacity Micro Balance. Scale div. (d) 0.001 mg, max. load 32 g. Draft Shield D & Activated Ionizer | Cubis® II MCA high-capacity micro balance with large high end 7” color TFT touch display in 16:9 format with graphical user interface. Actual scale division (d) 0.001 mg, nominal maximum load (Max) 32 g. Manual glass draft shield with learning capability for user-friendly operation, automated motorized leveling and integrated licensed ionizer. Verified balance with EC Type Approval Certificate for France. Software package All inclusive (QP99) included. | 1 | EA | 18.5 | 40.7855 | 14.3 | 31.5261 | 60 | 40 | 55 | 23.6221 | 15.748 | 21.6536 | 41111517 | 90160010 | 9016006000 | DE | Yes | No | No |  |  |  | Yes | CR2032 | No |  |  | Not applicable | No | Yes | https://we.tl/t-hfiaZ1AIcw |  | MSA36S-0CE-DH
Lab Weighing | MCA36S-3CFR-D QP99 | Cubis® II High-Capacity Micro Balance | Cubis® II High-Capacity Micro Balance. Scale div. (d) 0.001 mg, max. load 32 g. Draft Shield D | Cubis® II MCA high-capacity micro balance with large high end 7” color TFT touch display in 16:9 format with graphical user interface. Actual scale division (d) 0.001 mg, nominal maximum load (Max) 32 g. Manual glass draft shield with learning capability for user-friendly operation, automated motorized leveling and integrated licensable ionizer. Verified balance with EC Type Approval Certificate for France. Software package All inclusive (QP99) included. | 1 | EA | 18.5 | 40.7855 | 14.3 | 31.5261 | 60 | 40 | 55 | 23.6221 | 15.748 | 21.6536 | 41111517 | 90160010 | 9016006000 | DE | Yes | No | No |  |  |  | Yes | CR2032 | No |  |  | Not applicable | No | Yes | https://we.tl/t-hfiaZ1AIcw |  | MSA36S-0CE-DH
Lab Weighing | MCA36P-3CFR-D QP99 MDS | Cubis® II High-Capacity Micro Balance | Cubis® II High-Capacity Micro Balance. Scale div. (d) 0.001 ¦ 0.01 mg, max. load 10.1 ¦ 32 g. Draft Shield D & Activated Draft Shield Motors | Cubis® II MCA high-capacity micro balance with large high end 7” color TFT touch display in 16:9 format with graphical user interface. Actual scale division (d) 0.001 ¦ 0.01 mg, nominal maximum load (Max) 10.1 ¦ 32 g. Automatic motorized glass draft shield with learning capability for user-friendly operation, automated motorized leveling and integrated licensable ionizer. Verified balance with EC Type Approval Certificate for France. Software package All inclusive (QP99) included. | 1 | EA | 18.5 | 40.7855 | 14.3 | 31.5261 | 60 | 40 | 55 | 23.6221 | 15.748 | 21.6536 | 41111517 | 90160010 | 9016006000 | DE | Yes | No | No |  |  |  | Yes | CR2032 | No |  |  | Not applicable | No | Yes | https://we.tl/t-hfiaZ1AIcw |  | MSA36P-0CE-DH
Lab Weighing | MCA36P-3CFR-D QP99 HWL | Cubis® II High-Capacity Micro Balance | Cubis® II High-Capacity Micro Balance. Scale div. (d) 0.001 ¦ 0.01 mg, max. load 10.1 ¦ 32 g. Draft Shield D & Activated Ionizer and Draft Shield Motors | Cubis® II MCA high-capacity micro balance with large high end 7” color TFT touch display in 16:9 format with graphical user interface. Actual scale division (d) 0.001 ¦ 0.01 mg, nominal maximum load (Max) 10.1 ¦ 32 g. Automatic motorized glass draft shield with learning capability for user-friendly operation, automated motorized leveling and integrated licensed ionizer. Verified balance with EC Type Approval Certificate for France. Software package All inclusive (QP99) included. | 1 | EA | 18.5 | 40.7855 | 14.3 | 31.5261 | 60 | 40 | 55 | 23.6221 | 15.748 | 21.6536 | 41111517 | 90160010 | 9016006000 | DE | Yes | No | No |  |  |  | Yes | CR2032 | No |  |  | Not applicable | No | Yes | https://we.tl/t-hfiaZ1AIcw |  | MSA36P-0CE-DH
Lab Weighing | MCA36P-3CFR-D QP99 ION | Cubis® II High-Capacity Micro Balance | Cubis® II High-Capacity Micro Balance. Scale div. (d) 0.001 ¦ 0.01 mg, max. load 10.1 ¦ 32 g. Draft Shield D & Activated Ionizer | Cubis® II MCA high-capacity micro balance with large high end 7” color TFT touch display in 16:9 format with graphical user interface. Actual scale division (d) 0.001 ¦ 0.01 mg, nominal maximum load (Max) 10.1 ¦ 32 g. Manual glass draft shield with learning capability for user-friendly operation, automated motorized leveling and integrated licensed ionizer. Verified balance with EC Type Approval Certificate for France. Software package All inclusive (QP99) included. | 1 | EA | 18.5 | 40.7855 | 14.3 | 31.5261 | 60 | 40 | 55 | 23.6221 | 15.748 | 21.6536 | 41111517 | 90160010 | 9016006000 | DE | Yes | No | No |  |  |  | Yes | CR2032 | No |  |  | Not applicable | No | Yes | https://we.tl/t-hfiaZ1AIcw |  | MSA36P-0CE-DH
Lab Weighing | MCA36P-3CFR-D QP99 | Cubis® II High-Capacity Micro Balance | Cubis® II High-Capacity Micro Balance. Scale div. (d) 0.001 ¦ 0.01 mg, max. load 10.1 ¦ 32 g. Draft Shield D | Cubis® II MCA high-capacity micro balance with large high end 7” color TFT touch display in 16:9 format with graphical user interface. Actual scale division (d) 0.001 ¦ 0.01 mg, nominal maximum load (Max) 10.1 ¦ 32 g. Manual glass draft shield with learning capability for user-friendly operation, automated motorized leveling and integrated licensable ionizer. Verified balance with EC Type Approval Certificate for France. Software package All inclusive (QP99) included. | 1 | EA | 18.5 | 40.7855 | 14.3 | 31.5261 | 60 | 40 | 55 | 23.6221 | 15.748 | 21.6536 | 41111517 | 90160010 | 9016006000 | DE | Yes | No | No |  |  |  | Yes | CR2032 | No |  |  | Not applicable | No | Yes | https://we.tl/t-hfiaZ1AIcw |  | MSA36P-0CE-DH
Lab Weighing | MCA66S-3CFR-D QP99 MDS | Cubis® II High-Capacity Micro Balance | Cubis® II High-Capacity Micro Balance. Scale div. (d) 0.001 mg, max. load 61 g. Draft Shield D & Activated Draft Shield Motors | Cubis® II MCA high-capacity micro balance with large high end 7” color TFT touch display in 16:9 format with graphical user interface. Actual scale division (d) 0.001 mg, nominal maximum load (Max) 61 g. Automatic motorized glass draft shield with learning capability for user-friendly operation, automated motorized leveling and integrated licensable ionizer. Verified balance with EC Type Approval Certificate for France. Software package All inclusive (QP99) included. | 1 | EA | 18.5 | 40.7855 | 14.3 | 31.5261 | 60 | 40 | 55 | 23.6221 | 15.748 | 21.6536 | 41111517 | 90160010 | 9016006000 | DE | Yes | No | No |  |  |  | Yes | CR2032 | No |  |  | Not applicable | No | Yes | https://we.tl/t-hfiaZ1AIcw |  | MSA66S-0CE-DH
Lab Weighing | MCA66S-3CFR-D QP99 HWL | Cubis® II High-Capacity Micro Balance | Cubis® II High-Capacity Micro Balance. Scale div. (d) 0.001 mg, max. load 61 g. Draft Shield D & Activated Ionizer and Draft Shield Motors | Cubis® II MCA high-capacity micro balance with large high end 7” color TFT touch display in 16:9 format with graphical user interface. Actual scale division (d) 0.001 mg, nominal maximum load (Max) 61 g. Automatic motorized glass draft shield with learning capability for user-friendly operation, automated motorized leveling and integrated licensed ionizer. Verified balance with EC Type Approval Certificate for France. Software package All inclusive (QP99) included. | 1 | EA | 18.5 | 40.7855 | 14.3 | 31.5261 | 60 | 40 | 55 | 23.6221 | 15.748 | 21.6536 | 41111517 | 90160010 | 9016006000 | DE | Yes | No | No |  |  |  | Yes | CR2032 | No |  |  | Not applicable | No | Yes | https://we.tl/t-hfiaZ1AIcw |  | MSA66S-0CE-DH
Lab Weighing | MCA66S-3CFR-D QP99 ION | Cubis® II High-Capacity Micro Balance | Cubis® II High-Capacity Micro Balance. Scale div. (d) 0.001 mg, max. load 61 g. Draft Shield D & Activated Ionizer | Cubis® II MCA high-capacity micro balance with large high end 7” color TFT touch display in 16:9 format with graphical user interface. Actual scale division (d) 0.001 mg, nominal maximum load (Max) 61 g. Manual glass draft shield with learning capability for user-friendly operation, automated motorized leveling and integrated licensed ionizer. Verified balance with EC Type Approval Certificate for France. Software package All inclusive (QP99) included. | 1 | EA | 18.5 | 40.7855 | 14.3 | 31.5261 | 60 | 40 | 55 | 23.6221 | 15.748 | 21.6536 | 41111517 | 90160010 | 9016006000 | DE | Yes | No | No |  |  |  | Yes | CR2032 | No |  |  | Not applicable | No | Yes | https://we.tl/t-hfiaZ1AIcw |  | MSA66S-0CE-DH
Lab Weighing | MCA66S-3CFR-D QP99 | Cubis® II High-Capacity Micro Balance | Cubis® II High-Capacity Micro Balance. Scale div. (d) 0.001 mg, max. load 61 g. Draft Shield D | Cubis® II MCA high-capacity micro balance with large high end 7” color TFT touch display in 16:9 format with graphical user interface. Actual scale division (d) 0.001 mg, nominal maximum load (Max) 61 g. Manual glass draft shield with learning capability for user-friendly operation, automated motorized leveling and integrated licensable ionizer. Verified balance with EC Type Approval Certificate for France. Software package All inclusive (QP99) included. | 1 | EA | 18.5 | 40.7855 | 14.3 | 31.5261 | 60 | 40 | 55 | 23.6221 | 15.748 | 21.6536 | 41111517 | 90160010 | 9016006000 | DE | Yes | No | No |  |  |  | Yes | CR2032 | No |  |  | Not applicable | No | Yes | https://we.tl/t-hfiaZ1AIcw |  | MSA66S-0CE-DH
Lab Weighing | MCA66P-3CFR-D QP99 MDS | Cubis® II High-Capacity Micro Balance | Cubis® II High-Capacity Micro Balance. Scale div. (d) 0.001 ¦ 0.01 mg, max. load 12 ¦ 61 g. Draft Shield D & Activated Draft Shield Motors | Cubis® II MCA high-capacity micro balance with large high end 7” color TFT touch display in 16:9 format with graphical user interface. Actual scale division (d) 0.001 ¦ 0.01 mg, nominal maximum load (Max) 12 ¦ 61 g. Automatic motorized glass draft shield with learning capability for user-friendly operation, automated motorized leveling and integrated licensable ionizer. Verified balance with EC Type Approval Certificate for France. Software package All inclusive (QP99) included. | 1 | EA | 18.5 | 40.7855 | 14.3 | 31.5261 | 60 | 40 | 55 | 23.6221 | 15.748 | 21.6536 | 41111517 | 90160010 | 9016006000 | DE | Yes | No | No |  |  |  | Yes | CR2032 | No |  |  | Not applicable | No | Yes | https://we.tl/t-hfiaZ1AIcw |  | MSA66P-0CE-DH
Lab Weighing | MCA66P-3CFR-D QP99 HWL | Cubis® II High-Capacity Micro Balance | Cubis® II High-Capacity Micro Balance. Scale div. (d) 0.001 ¦ 0.01 mg, max. load 12 ¦ 61 g. Draft Shield D & Activated Ionizer and Draft Shield Motors | Cubis® II MCA high-capacity micro balance with large high end 7” color TFT touch display in 16:9 format with graphical user interface. Actual scale division (d) 0.001 ¦ 0.01 mg, nominal maximum load (Max) 12 ¦ 61 g. Automatic motorized glass draft shield with learning capability for user-friendly operation, automated motorized leveling and integrated licensed ionizer. Verified balance with EC Type Approval Certificate for France. Software package All inclusive (QP99) included. | 1 | EA | 18.5 | 40.7855 | 14.3 | 31.5261 | 60 | 40 | 55 | 23.6221 | 15.748 | 21.6536 | 41111517 | 90160010 | 9016006000 | DE | Yes | No | No |  |  |  | Yes | CR2032 | No |  |  | Not applicable | No | Yes | https://we.tl/t-hfiaZ1AIcw |  | MSA66P-0CE-DH
Lab Weighing | MCA66P-3CFR-D QP99 ION | Cubis® II High-Capacity Micro Balance | Cubis® II High-Capacity Micro Balance. Scale div. (d) 0.001 ¦ 0.01 mg, max. load 12 ¦ 61 g. Draft Shield D & Activated Ionizer | Cubis® II MCA high-capacity micro balance with large high end 7” color TFT touch display in 16:9 format with graphical user interface. Actual scale division (d) 0.001 ¦ 0.01 mg, nominal maximum load (Max) 12 ¦ 61 g. Manual glass draft shield with learning capability for user-friendly operation, automated motorized leveling and integrated licensed ionizer. Verified balance with EC Type Approval Certificate for France. Software package All inclusive (QP99) included. | 1 | EA | 18.5 | 40.7855 | 14.3 | 31.5261 | 60 | 40 | 55 | 23.6221 | 15.748 | 21.6536 | 41111517 | 90160010 | 9016006000 | DE | Yes | No | No |  |  |  | Yes | CR2032 | No |  |  | Not applicable | No | Yes | https://we.tl/t-hfiaZ1AIcw |  | MSA66P-0CE-DH
Lab Weighing | MCA66P-3CFR-D QP99 | Cubis® II High-Capacity Micro Balance | Cubis® II High-Capacity Micro Balance. Scale div. (d) 0.001 ¦ 0.01 mg, max. load 12 ¦ 61 g. Draft Shield D | Cubis® II MCA high-capacity micro balance with large high end 7” color TFT touch display in 16:9 format with graphical user interface. Actual scale division (d) 0.001 ¦ 0.01 mg, nominal maximum load (Max) 12 ¦ 61 g. Manual glass draft shield with learning capability for user-friendly operation, automated motorized leveling and integrated licensable ionizer. Verified balance with EC Type Approval Certificate for France. Software package All inclusive (QP99) included. | 1 | EA | 18.5 | 40.7855 | 14.3 | 31.5261 | 60 | 40 | 55 | 23.6221 | 15.748 | 21.6536 | 41111517 | 90160010 | 9016006000 | DE | Yes | No | No |  |  |  | Yes | CR2032 | No |  |  | Not applicable | No | Yes | https://we.tl/t-hfiaZ1AIcw |  | MSA66P-0CE-DH
Lab Weighing | MCA116S-3CFR-D QP99 MDS | Cubis® II High-Capacity Micro Balance | Cubis® II High-Capacity Micro Balance. Scale div. (d) 0.002 mg, max. load 111 g. Draft Shield D & Activated Draft Shield Motors | Cubis® II MCA high-capacity micro balance with large high end 7” color TFT touch display in 16:9 format with graphical user interface. Actual scale division (d) 0.002 mg, nominal maximum load (Max) 111 g. Automatic motorized glass draft shield with learning capability for user-friendly operation, automated motorized leveling and integrated licensable ionizer. Verified balance with EC Type Approval Certificate for France. Software package All inclusive (QP99) included. | 1 | EA | 18.5 | 40.7855 | 14.3 | 31.5261 | 60 | 40 | 55 | 23.6221 | 15.748 | 21.6536 | 41111517 | 90160010 | 9016006000 | DE | Yes | No | No |  |  |  | Yes | CR2032 | No |  |  | Not applicable | No | Yes | https://we.tl/t-hfiaZ1AIcw |  | MSA116P-0CE-DH
Lab Weighing | MCA116S-3CFR-D QP99 HWL | Cubis® II High-Capacity Micro Balance | Cubis® II High-Capacity Micro Balance. Scale div. (d) 0.002 mg, max. load 111 g. Draft Shield D & Activated Ionizer and Draft Shield Motors | Cubis® II MCA high-capacity micro balance with large high end 7” color TFT touch display in 16:9 format with graphical user interface. Actual scale division (d) 0.002 mg, nominal maximum load (Max) 111 g. Automatic motorized glass draft shield with learning capability for user-friendly operation, automated motorized leveling and integrated licensed ionizer. Verified balance with EC Type Approval Certificate for France. Software package All inclusive (QP99) included. | 1 | EA | 18.5 | 40.7855 | 14.3 | 31.5261 | 60 | 40 | 55 | 23.6221 | 15.748 | 21.6536 | 41111517 | 90160010 | 9016006000 | DE | Yes | No | No |  |  |  | Yes | CR2032 | No |  |  | Not applicable | No | Yes | https://we.tl/t-hfiaZ1AIcw |  | MSA116P-0CE-DH
Lab Weighing | MCA116S-3CFR-D QP99 ION | Cubis® II High-Capacity Micro Balance | Cubis® II High-Capacity Micro Balance. Scale div. (d) 0.002 mg, max. load 111 g. Draft Shield D & Activated Ionizer | Cubis® II MCA high-capacity micro balance with large high end 7” color TFT touch display in 16:9 format with graphical user interface. Actual scale division (d) 0.002 mg, nominal maximum load (Max) 111 g. Manual glass draft shield with learning capability for user-friendly operation, automated motorized leveling and integrated licensed ionizer. Verified balance with EC Type Approval Certificate for France. Software package All inclusive (QP99) included. | 1 | EA | 18.5 | 40.7855 | 14.3 | 31.5261 | 60 | 40 | 55 | 23.6221 | 15.748 | 21.6536 | 41111517 | 90160010 | 9016006000 | DE | Yes | No | No |  |  |  | Yes | CR2032 | No |  |  | Not applicable | No | Yes | https://we.tl/t-hfiaZ1AIcw |  | MSA116P-0CE-DH
Lab Weighing | MCA116S-3CFR-D QP99 | Cubis® II High-Capacity Micro Balance | Cubis® II High-Capacity Micro Balance. Scale div. (d) 0.002 mg, max. load 111 g. Draft Shield D | Cubis® II MCA high-capacity micro balance with large high end 7” color TFT touch display in 16:9 format with graphical user interface. Actual scale division (d) 0.002 mg, nominal maximum load (Max) 111 g. Manual glass draft shield with learning capability for user-friendly operation, automated motorized leveling and integrated licensable ionizer. Verified balance with EC Type Approval Certificate for France. Software package All inclusive (QP99) included. | 1 | EA | 18.5 | 40.7855 | 14.3 | 31.5261 | 60 | 40 | 55 | 23.6221 | 15.748 | 21.6536 | 41111517 | 90160010 | 9016006000 | DE | Yes | No | No |  |  |  | Yes | CR2032 | No |  |  | Not applicable | No | Yes | https://we.tl/t-hfiaZ1AIcw |  | MSA116P-0CE-DH
Lab Weighing | MCA36S-3CFR-D QP1 QP2 MDS | Cubis® II High-Capacity Micro Balance | Cubis® II High-Capacity Micro Balance. Scale div. (d) 0.001 mg, max. load 32 g. Draft Shield D & Activated Draft Shield Motors | Cubis® II MCA high-capacity micro balance with large high end 7” color TFT touch display in 16:9 format with graphical user interface. Actual scale division (d) 0.001 mg, nominal maximum load (Max) 32 g. Automatic motorized glass draft shield with learning capability for user-friendly operation, automated motorized leveling and integrated licensable ionizer. Verified balance with EC Type Approval Certificate for France. Software packages Pharma & Advanced Applications (QP1 & QP2) included. | 1 | EA | 18.5 | 40.7855 | 14.3 | 31.5261 | 60 | 40 | 55 | 23.6221 | 15.748 | 21.6536 | 41111517 | 90160010 | 9016006000 | DE | Yes | No | No |  |  |  | Yes | CR2032 | No |  |  | Not applicable | No | Yes | https://we.tl/t-hfiaZ1AIcw |  | MSA36S-0CE-DH
Lab Weighing | MCA36S-3CFR-D QP1 QP2 HWL | Cubis® II High-Capacity Micro Balance | Cubis® II High-Capacity Micro Balance. Scale div. (d) 0.001 mg, max. load 32 g. Draft Shield D & Activated Ionizer and Draft Shield Motors | Cubis® II MCA high-capacity micro balance with large high end 7” color TFT touch display in 16:9 format with graphical user interface. Actual scale division (d) 0.001 mg, nominal maximum load (Max) 32 g. Automatic motorized glass draft shield with learning capability for user-friendly operation, automated motorized leveling and integrated licensed ionizer. Verified balance with EC Type Approval Certificate for France. Software packages Pharma & Advanced Applications (QP1 & QP2) included. | 1 | EA | 18.5 | 40.7855 | 14.3 | 31.5261 | 60 | 40 | 55 | 23.6221 | 15.748 | 21.6536 | 41111517 | 90160010 | 9016006000 | DE | Yes | No | No |  |  |  | Yes | CR2032 | No |  |  | Not applicable | No | Yes | https://we.tl/t-hfiaZ1AIcw |  | MSA36S-0CE-DH
Lab Weighing | MCA36S-3CFR-D QP1 QP2 ION | Cubis® II High-Capacity Micro Balance | Cubis® II High-Capacity Micro Balance. Scale div. (d) 0.001 mg, max. load 32 g. Draft Shield D & Activated Ionizer | Cubis® II MCA high-capacity micro balance with large high end 7” color TFT touch display in 16:9 format with graphical user interface. Actual scale division (d) 0.001 mg, nominal maximum load (Max) 32 g. Manual glass draft shield with learning capability for user-friendly operation, automated motorized leveling and integrated licensed ionizer. Verified balance with EC Type Approval Certificate for France. Software packages Pharma & Advanced Applications (QP1 & QP2) included. | 1 | EA | 18.5 | 40.7855 | 14.3 | 31.5261 | 60 | 40 | 55 | 23.6221 | 15.748 | 21.6536 | 41111517 | 90160010 | 9016006000 | DE | Yes | No | No |  |  |  | Yes | CR2032 | No |  |  | Not applicable | No | Yes | https://we.tl/t-hfiaZ1AIcw |  | MSA36S-0CE-DH
Lab Weighing | MCA36S-3CFR-D QP1 QP2 | Cubis® II High-Capacity Micro Balance | Cubis® II High-Capacity Micro Balance. Scale div. (d) 0.001 mg, max. load 32 g. Draft Shield D | Cubis® II MCA high-capacity micro balance with large high end 7” color TFT touch display in 16:9 format with graphical user interface. Actual scale division (d) 0.001 mg, nominal maximum load (Max) 32 g. Manual glass draft shield with learning capability for user-friendly operation, automated motorized leveling and integrated licensable ionizer. Verified balance with EC Type Approval Certificate for France. Software packages Pharma & Advanced Applications (QP1 & QP2) included. | 1 | EA | 18.5 | 40.7855 | 14.3 | 31.5261 | 60 | 40 | 55 | 23.6221 | 15.748 | 21.6536 | 41111517 | 90160010 | 9016006000 | DE | Yes | No | No |  |  |  | Yes | CR2032 | No |  |  | Not applicable | No | Yes | https://we.tl/t-hfiaZ1AIcw |  | MSA36S-0CE-DH
Lab Weighing | MCA36P-3CFR-D QP1 QP2 MDS | Cubis® II High-Capacity Micro Balance | Cubis® II High-Capacity Micro Balance. Scale div. (d) 0.001 ¦ 0.01 mg, max. load 10.1 ¦ 32 g. Draft Shield D & Activated Draft Shield Motors | Cubis® II MCA high-capacity micro balance with large high end 7” color TFT touch display in 16:9 format with graphical user interface. Actual scale division (d) 0.001 ¦ 0.01 mg, nominal maximum load (Max) 10.1 ¦ 32 g. Automatic motorized glass draft shield with learning capability for user-friendly operation, automated motorized leveling and integrated licensable ionizer. Verified balance with EC Type Approval Certificate for France. Software packages Pharma & Advanced Applications (QP1 & QP2) included. | 1 | EA | 18.5 | 40.7855 | 14.3 | 31.5261 | 60 | 40 | 55 | 23.6221 | 15.748 | 21.6536 | 41111517 | 90160010 | 9016006000 | DE | Yes | No | No |  |  |  | Yes | CR2032 | No |  |  | Not applicable | No | Yes | https://we.tl/t-hfiaZ1AIcw |  | MSA36P-0CE-DH
Lab Weighing | MCA36P-3CFR-D QP1 QP2 HWL | Cubis® II High-Capacity Micro Balance | Cubis® II High-Capacity Micro Balance. Scale div. (d) 0.001 ¦ 0.01 mg, max. load 10.1 ¦ 32 g. Draft Shield D & Activated Ionizer and Draft Shield Motors | Cubis® II MCA high-capacity micro balance with large high end 7” color TFT touch display in 16:9 format with graphical user interface. Actual scale division (d) 0.001 ¦ 0.01 mg, nominal maximum load (Max) 10.1 ¦ 32 g. Automatic motorized glass draft shield with learning capability for user-friendly operation, automated motorized leveling and integrated licensed ionizer. Verified balance with EC Type Approval Certificate for France. Software packages Pharma & Advanced Applications (QP1 & QP2) included. | 1 | EA | 18.5 | 40.7855 | 14.3 | 31.5261 | 60 | 40 | 55 | 23.6221 | 15.748 | 21.6536 | 41111517 | 90160010 | 9016006000 | DE | Yes | No | No |  |  |  | Yes | CR2032 | No |  |  | Not applicable | No | Yes | https://we.tl/t-hfiaZ1AIcw |  | MSA36P-0CE-DH
Lab Weighing | MCA36P-3CFR-D QP1 QP2 ION | Cubis® II High-Capacity Micro Balance | Cubis® II High-Capacity Micro Balance. Scale div. (d) 0.001 ¦ 0.01 mg, max. load 10.1 ¦ 32 g. Draft Shield D & Activated Ionizer | Cubis® II MCA high-capacity micro balance with large high end 7” color TFT touch display in 16:9 format with graphical user interface. Actual scale division (d) 0.001 ¦ 0.01 mg, nominal maximum load (Max) 10.1 ¦ 32 g. Manual glass draft shield with learning capability for user-friendly operation, automated motorized leveling and integrated licensed ionizer. Verified balance with EC Type Approval Certificate for France. Software packages Pharma & Advanced Applications (QP1 & QP2) included. | 1 | EA | 18.5 | 40.7855 | 14.3 | 31.5261 | 60 | 40 | 55 | 23.6221 | 15.748 | 21.6536 | 41111517 | 90160010 | 9016006000 | DE | Yes | No | No |  |  |  | Yes | CR2032 | No |  |  | Not applicable | No | Yes | https://we.tl/t-hfiaZ1AIcw |  | MSA36P-0CE-DH
Lab Weighing | MCA36P-3CFR-D QP1 QP2 | Cubis® II High-Capacity Micro Balance | Cubis® II High-Capacity Micro Balance. Scale div. (d) 0.001 ¦ 0.01 mg, max. load 10.1 ¦ 32 g. Draft Shield D | Cubis® II MCA high-capacity micro balance with large high end 7” color TFT touch display in 16:9 format with graphical user interface. Actual scale division (d) 0.001 ¦ 0.01 mg, nominal maximum load (Max) 10.1 ¦ 32 g. Manual glass draft shield with learning capability for user-friendly operation, automated motorized leveling and integrated licensable ionizer. Verified balance with EC Type Approval Certificate for France. Software packages Pharma & Advanced Applications (QP1 & QP2) included. | 1 | EA | 18.5 | 40.7855 | 14.3 | 31.5261 | 60 | 40 | 55 | 23.6221 | 15.748 | 21.6536 | 41111517 | 90160010 | 9016006000 | DE | Yes | No | No |  |  |  | Yes | CR2032 | No |  |  | Not applicable | No | Yes | https://we.tl/t-hfiaZ1AIcw |  | MSA36P-0CE-DH
Lab Weighing | MCA66S-3CFR-D QP1 QP2 MDS | Cubis® II High-Capacity Micro Balance | Cubis® II High-Capacity Micro Balance. Scale div. (d) 0.001 mg, max. load 61 g. Draft Shield D & Activated Draft Shield Motors | Cubis® II MCA high-capacity micro balance with large high end 7” color TFT touch display in 16:9 format with graphical user interface. Actual scale division (d) 0.001 mg, nominal maximum load (Max) 61 g. Automatic motorized glass draft shield with learning capability for user-friendly operation, automated motorized leveling and integrated licensable ionizer. Verified balance with EC Type Approval Certificate for France. Software packages Pharma & Advanced Applications (QP1 & QP2) included. | 1 | EA | 18.5 | 40.7855 | 14.3 | 31.5261 | 60 | 40 | 55 | 23.6221 | 15.748 | 21.6536 | 41111517 | 90160010 | 9016006000 | DE | Yes | No | No |  |  |  | Yes | CR2032 | No |  |  | Not applicable | No | Yes | https://we.tl/t-hfiaZ1AIcw |  | MSA66S-0CE-DH
Lab Weighing | MCA66S-3CFR-D QP1 QP2 HWL | Cubis® II High-Capacity Micro Balance | Cubis® II High-Capacity Micro Balance. Scale div. (d) 0.001 mg, max. load 61 g. Draft Shield D & Activated Ionizer and Draft Shield Motors | Cubis® II MCA high-capacity micro balance with large high end 7” color TFT touch display in 16:9 format with graphical user interface. Actual scale division (d) 0.001 mg, nominal maximum load (Max) 61 g. Automatic motorized glass draft shield with learning capability for user-friendly operation, automated motorized leveling and integrated licensed ionizer. Verified balance with EC Type Approval Certificate for France. Software packages Pharma & Advanced Applications (QP1 & QP2) included. | 1 | EA | 18.5 | 40.7855 | 14.3 | 31.5261 | 60 | 40 | 55 | 23.6221 | 15.748 | 21.6536 | 41111517 | 90160010 | 9016006000 | DE | Yes | No | No |  |  |  | Yes | CR2032 | No |  |  | Not applicable | No | Yes | https://we.tl/t-hfiaZ1AIcw |  | MSA66S-0CE-DH
Lab Weighing | MCA66S-3CFR-D QP1 QP2 ION | Cubis® II High-Capacity Micro Balance | Cubis® II High-Capacity Micro Balance. Scale div. (d) 0.001 mg, max. load 61 g. Draft Shield D & Activated Ionizer | Cubis® II MCA high-capacity micro balance with large high end 7” color TFT touch display in 16:9 format with graphical user interface. Actual scale division (d) 0.001 mg, nominal maximum load (Max) 61 g. Manual glass draft shield with learning capability for user-friendly operation, automated motorized leveling and integrated licensed ionizer. Verified balance with EC Type Approval Certificate for France. Software packages Pharma & Advanced Applications (QP1 & QP2) included. | 1 | EA | 18.5 | 40.7855 | 14.3 | 31.5261 | 60 | 40 | 55 | 23.6221 | 15.748 | 21.6536 | 41111517 | 90160010 | 9016006000 | DE | Yes | No | No |  |  |  | Yes | CR2032 | No |  |  | Not applicable | No | Yes | https://we.tl/t-hfiaZ1AIcw |  | MSA66S-0CE-DH
Lab Weighing | MCA66S-3CFR-D QP1 QP2 | Cubis® II High-Capacity Micro Balance | Cubis® II High-Capacity Micro Balance. Scale div. (d) 0.001 mg, max. load 61 g. Draft Shield D | Cubis® II MCA high-capacity micro balance with large high end 7” color TFT touch display in 16:9 format with graphical user interface. Actual scale division (d) 0.001 mg, nominal maximum load (Max) 61 g. Manual glass draft shield with learning capability for user-friendly operation, automated motorized leveling and integrated licensable ionizer. Verified balance with EC Type Approval Certificate for France. Software packages Pharma & Advanced Applications (QP1 & QP2) included. | 1 | EA | 18.5 | 40.7855 | 14.3 | 31.5261 | 60 | 40 | 55 | 23.6221 | 15.748 | 21.6536 | 41111517 | 90160010 | 9016006000 | DE | Yes | No | No |  |  |  | Yes | CR2032 | No |  |  | Not applicable | No | Yes | https://we.tl/t-hfiaZ1AIcw |  | MSA66S-0CE-DH
Lab Weighing | MCA66P-3CFR-D QP1 QP2 MDS | Cubis® II High-Capacity Micro Balance | Cubis® II High-Capacity Micro Balance. Scale div. (d) 0.001 ¦ 0.01 mg, max. load 12 ¦ 61 g. Draft Shield D & Activated Draft Shield Motors | Cubis® II MCA high-capacity micro balance with large high end 7” color TFT touch display in 16:9 format with graphical user interface. Actual scale division (d) 0.001 ¦ 0.01 mg, nominal maximum load (Max) 12 ¦ 61 g. Automatic motorized glass draft shield with learning capability for user-friendly operation, automated motorized leveling and integrated licensable ionizer. Verified balance with EC Type Approval Certificate for France. Software packages Pharma & Advanced Applications (QP1 & QP2) included. | 1 | EA | 18.5 | 40.7855 | 14.3 | 31.5261 | 60 | 40 | 55 | 23.6221 | 15.748 | 21.6536 | 41111517 | 90160010 | 9016006000 | DE | Yes | No | No |  |  |  | Yes | CR2032 | No |  |  | Not applicable | No | Yes | https://we.tl/t-hfiaZ1AIcw |  | MSA66P-0CE-DH
Lab Weighing | MCA66P-3CFR-D QP1 QP2 HWL | Cubis® II High-Capacity Micro Balance | Cubis® II High-Capacity Micro Balance. Scale div. (d) 0.001 ¦ 0.01 mg, max. load 12 ¦ 61 g. Draft Shield D & Activated Ionizer and Draft Shield Motors | Cubis® II MCA high-capacity micro balance with large high end 7” color TFT touch display in 16:9 format with graphical user interface. Actual scale division (d) 0.001 ¦ 0.01 mg, nominal maximum load (Max) 12 ¦ 61 g. Automatic motorized glass draft shield with learning capability for user-friendly operation, automated motorized leveling and integrated licensed ionizer. Verified balance with EC Type Approval Certificate for France. Software packages Pharma & Advanced Applications (QP1 & QP2) included. | 1 | EA | 18.5 | 40.7855 | 14.3 | 31.5261 | 60 | 40 | 55 | 23.6221 | 15.748 | 21.6536 | 41111517 | 90160010 | 9016006000 | DE | Yes | No | No |  |  |  | Yes | CR2032 | No |  |  | Not applicable | No | Yes | https://we.tl/t-hfiaZ1AIcw |  | MSA66P-0CE-DH
Lab Weighing | MCA66P-3CFR-D QP1 QP2 ION | Cubis® II High-Capacity Micro Balance | Cubis® II High-Capacity Micro Balance. Scale div. (d) 0.001 ¦ 0.01 mg, max. load 12 ¦ 61 g. Draft Shield D & Activated Ionizer | Cubis® II MCA high-capacity micro balance with large high end 7” color TFT touch display in 16:9 format with graphical user interface. Actual scale division (d) 0.001 ¦ 0.01 mg, nominal maximum load (Max) 12 ¦ 61 g. Manual glass draft shield with learning capability for user-friendly operation, automated motorized leveling and integrated licensed ionizer. Verified balance with EC Type Approval Certificate for France. Software packages Pharma & Advanced Applications (QP1 & QP2) included. | 1 | EA | 18.5 | 40.7855 | 14.3 | 31.5261 | 60 | 40 | 55 | 23.6221 | 15.748 | 21.6536 | 41111517 | 90160010 | 9016006000 | DE | Yes | No | No |  |  |  | Yes | CR2032 | No |  |  | Not applicable | No | Yes | https://we.tl/t-hfiaZ1AIcw |  | MSA66P-0CE-DH
Lab Weighing | MCA66P-3CFR-D QP1 QP2 | Cubis® II High-Capacity Micro Balance | Cubis® II High-Capacity Micro Balance. Scale div. (d) 0.001 ¦ 0.01 mg, max. load 12 ¦ 61 g. Draft Shield D | Cubis® II MCA high-capacity micro balance with large high end 7” color TFT touch display in 16:9 format with graphical user interface. Actual scale division (d) 0.001 ¦ 0.01 mg, nominal maximum load (Max) 12 ¦ 61 g. Manual glass draft shield with learning capability for user-friendly operation, automated motorized leveling and integrated licensable ionizer. Verified balance with EC Type Approval Certificate for France. Software packages Pharma & Advanced Applications (QP1 & QP2) included. | 1 | EA | 18.5 | 40.7855 | 14.3 | 31.5261 | 60 | 40 | 55 | 23.6221 | 15.748 | 21.6536 | 41111517 | 90160010 | 9016006000 | DE | Yes | No | No |  |  |  | Yes | CR2032 | No |  |  | Not applicable | No | Yes | https://we.tl/t-hfiaZ1AIcw |  | MSA66P-0CE-DH
Lab Weighing | MCA116S-3CFR-D QP1 QP2 MDS | Cubis® II High-Capacity Micro Balance | Cubis® II High-Capacity Micro Balance. Scale div. (d) 0.002 mg, max. load 111 g. Draft Shield D & Activated Draft Shield Motors | Cubis® II MCA high-capacity micro balance with large high end 7” color TFT touch display in 16:9 format with graphical user interface. Actual scale division (d) 0.002 mg, nominal maximum load (Max) 111 g. Automatic motorized glass draft shield with learning capability for user-friendly operation, automated motorized leveling and integrated licensable ionizer. Verified balance with EC Type Approval Certificate for France. Software packages Pharma & Advanced Applications (QP1 & QP2) included. | 1 | EA | 18.5 | 40.7855 | 14.3 | 31.5261 | 60 | 40 | 55 | 23.6221 | 15.748 | 21.6536 | 41111517 | 90160010 | 9016006000 | DE | Yes | No | No |  |  |  | Yes | CR2032 | No |  |  | Not applicable | No | Yes | https://we.tl/t-hfiaZ1AIcw |  | MSA116P-0CE-DH
Lab Weighing | MCA116S-3CFR-D QP1 QP2 HWL | Cubis® II High-Capacity Micro Balance | Cubis® II High-Capacity Micro Balance. Scale div. (d) 0.002 mg, max. load 111 g. Draft Shield D & Activated Ionizer and Draft Shield Motors | Cubis® II MCA high-capacity micro balance with large high end 7” color TFT touch display in 16:9 format with graphical user interface. Actual scale division (d) 0.002 mg, nominal maximum load (Max) 111 g. Automatic motorized glass draft shield with learning capability for user-friendly operation, automated motorized leveling and integrated licensed ionizer. Verified balance with EC Type Approval Certificate for France. Software packages Pharma & Advanced Applications (QP1 & QP2) included. | 1 | EA | 18.5 | 40.7855 | 14.3 | 31.5261 | 60 | 40 | 55 | 23.6221 | 15.748 | 21.6536 | 41111517 | 90160010 | 9016006000 | DE | Yes | No | No |  |  |  | Yes | CR2032 | No |  |  | Not applicable | No | Yes | https://we.tl/t-hfiaZ1AIcw |  | MSA116P-0CE-DH
Lab Weighing | MCA116S-3CFR-D QP1 QP2 ION | Cubis® II High-Capacity Micro Balance | Cubis® II High-Capacity Micro Balance. Scale div. (d) 0.002 mg, max. load 111 g. Draft Shield D & Activated Ionizer | Cubis® II MCA high-capacity micro balance with large high end 7” color TFT touch display in 16:9 format with graphical user interface. Actual scale division (d) 0.002 mg, nominal maximum load (Max) 111 g. Manual glass draft shield with learning capability for user-friendly operation, automated motorized leveling and integrated licensed ionizer. Verified balance with EC Type Approval Certificate for France. Software packages Pharma & Advanced Applications (QP1 & QP2) included. | 1 | EA | 18.5 | 40.7855 | 14.3 | 31.5261 | 60 | 40 | 55 | 23.6221 | 15.748 | 21.6536 | 41111517 | 90160010 | 9016006000 | DE | Yes | No | No |  |  |  | Yes | CR2032 | No |  |  | Not applicable | No | Yes | https://we.tl/t-hfiaZ1AIcw |  | MSA116P-0CE-DH
Lab Weighing | MCA116S-3CFR-D QP1 QP2 | Cubis® II High-Capacity Micro Balance | Cubis® II High-Capacity Micro Balance. Scale div. (d) 0.002 mg, max. load 111 g. Draft Shield D | Cubis® II MCA high-capacity micro balance with large high end 7” color TFT touch display in 16:9 format with graphical user interface. Actual scale division (d) 0.002 mg, nominal maximum load (Max) 111 g. Manual glass draft shield with learning capability for user-friendly operation, automated motorized leveling and integrated licensable ionizer. Verified balance with EC Type Approval Certificate for France. Software packages Pharma & Advanced Applications (QP1 & QP2) included. | 1 | EA | 18.5 | 40.7855 | 14.3 | 31.5261 | 60 | 40 | 55 | 23.6221 | 15.748 | 21.6536 | 41111517 | 90160010 | 9016006000 | DE | Yes | No | No |  |  |  | Yes | CR2032 | No |  |  | Not applicable | No | Yes | https://we.tl/t-hfiaZ1AIcw |  | MSA116P-0CE-DH
Lab Weighing | MCA36S-3CFR-D QP1 QP3 MDS | Cubis® II High-Capacity Micro Balance | Cubis® II High-Capacity Micro Balance. Scale div. (d) 0.001 mg, max. load 32 g. Draft Shield D & Activated Draft Shield Motors | Cubis® II MCA high-capacity micro balance with large high end 7” color TFT touch display in 16:9 format with graphical user interface. Actual scale division (d) 0.001 mg, nominal maximum load (Max) 32 g. Automatic motorized glass draft shield with learning capability for user-friendly operation, automated motorized leveling and integrated licensable ionizer. Verified balance with EC Type Approval Certificate for France. Software packages Pharma & Utility (QP1 & QP3) included. | 1 | EA | 18.5 | 40.7855 | 14.3 | 31.5261 | 60 | 40 | 55 | 23.6221 | 15.748 | 21.6536 | 41111517 | 90160010 | 9016006000 | DE | Yes | No | No |  |  |  | Yes | CR2032 | No |  |  | Not applicable | No | Yes | https://we.tl/t-hfiaZ1AIcw |  | MSA36S-0CE-DH
Lab Weighing | MCA36S-3CFR-D QP1 QP3 HWL | Cubis® II High-Capacity Micro Balance | Cubis® II High-Capacity Micro Balance. Scale div. (d) 0.001 mg, max. load 32 g. Draft Shield D & Activated Ionizer and Draft Shield Motors | Cubis® II MCA high-capacity micro balance with large high end 7” color TFT touch display in 16:9 format with graphical user interface. Actual scale division (d) 0.001 mg, nominal maximum load (Max) 32 g. Automatic motorized glass draft shield with learning capability for user-friendly operation, automated motorized leveling and integrated licensed ionizer. Verified balance with EC Type Approval Certificate for France. Software packages Pharma & Utility (QP1 & QP3) included. | 1 | EA | 18.5 | 40.7855 | 14.3 | 31.5261 | 60 | 40 | 55 | 23.6221 | 15.748 | 21.6536 | 41111517 | 90160010 | 9016006000 | DE | Yes | No | No |  |  |  | Yes | CR2032 | No |  |  | Not applicable | No | Yes | https://we.tl/t-hfiaZ1AIcw |  | MSA36S-0CE-DH
Lab Weighing | MCA36S-3CFR-D QP1 QP3 ION | Cubis® II High-Capacity Micro Balance | Cubis® II High-Capacity Micro Balance. Scale div. (d) 0.001 mg, max. load 32 g. Draft Shield D & Activated Ionizer | Cubis® II MCA high-capacity micro balance with large high end 7” color TFT touch display in 16:9 format with graphical user interface. Actual scale division (d) 0.001 mg, nominal maximum load (Max) 32 g. Manual glass draft shield with learning capability for user-friendly operation, automated motorized leveling and integrated licensed ionizer. Verified balance with EC Type Approval Certificate for France. Software packages Pharma & Utility (QP1 & QP3) included. | 1 | EA | 18.5 | 40.7855 | 14.3 | 31.5261 | 60 | 40 | 55 | 23.6221 | 15.748 | 21.6536 | 41111517 | 90160010 | 9016006000 | DE | Yes | No | No |  |  |  | Yes | CR2032 | No |  |  | Not applicable | No | Yes | https://we.tl/t-hfiaZ1AIcw |  | MSA36S-0CE-DH
Lab Weighing | MCA36S-3CFR-D QP1 QP3 | Cubis® II High-Capacity Micro Balance | Cubis® II High-Capacity Micro Balance. Scale div. (d) 0.001 mg, max. load 32 g. Draft Shield D | Cubis® II MCA high-capacity micro balance with large high end 7” color TFT touch display in 16:9 format with graphical user interface. Actual scale division (d) 0.001 mg, nominal maximum load (Max) 32 g. Manual glass draft shield with learning capability for user-friendly operation, automated motorized leveling and integrated licensable ionizer. Verified balance with EC Type Approval Certificate for France. Software packages Pharma & Utility (QP1 & QP3) included. | 1 | EA | 18.5 | 40.7855 | 14.3 | 31.5261 | 60 | 40 | 55 | 23.6221 | 15.748 | 21.6536 | 41111517 | 90160010 | 9016006000 | DE | Yes | No | No |  |  |  | Yes | CR2032 | No |  |  | Not applicable | No | Yes | https://we.tl/t-hfiaZ1AIcw |  | MSA36S-0CE-DH
Lab Weighing | MCA36P-3CFR-D QP1 QP3 MDS | Cubis® II High-Capacity Micro Balance | Cubis® II High-Capacity Micro Balance. Scale div. (d) 0.001 ¦ 0.01 mg, max. load 10.1 ¦ 32 g. Draft Shield D & Activated Draft Shield Motors | Cubis® II MCA high-capacity micro balance with large high end 7” color TFT touch display in 16:9 format with graphical user interface. Actual scale division (d) 0.001 ¦ 0.01 mg, nominal maximum load (Max) 10.1 ¦ 32 g. Automatic motorized glass draft shield with learning capability for user-friendly operation, automated motorized leveling and integrated licensable ionizer. Verified balance with EC Type Approval Certificate for France. Software packages Pharma & Utility (QP1 & QP3) included. | 1 | EA | 18.5 | 40.7855 | 14.3 | 31.5261 | 60 | 40 | 55 | 23.6221 | 15.748 | 21.6536 | 41111517 | 90160010 | 9016006000 | DE | Yes | No | No |  |  |  | Yes | CR2032 | No |  |  | Not applicable | No | Yes | https://we.tl/t-hfiaZ1AIcw |  | MSA36P-0CE-DH
Lab Weighing | MCA36P-3CFR-D QP1 QP3 HWL | Cubis® II High-Capacity Micro Balance | Cubis® II High-Capacity Micro Balance. Scale div. (d) 0.001 ¦ 0.01 mg, max. load 10.1 ¦ 32 g. Draft Shield D & Activated Ionizer and Draft Shield Motors | Cubis® II MCA high-capacity micro balance with large high end 7” color TFT touch display in 16:9 format with graphical user interface. Actual scale division (d) 0.001 ¦ 0.01 mg, nominal maximum load (Max) 10.1 ¦ 32 g. Automatic motorized glass draft shield with learning capability for user-friendly operation, automated motorized leveling and integrated licensed ionizer. Verified balance with EC Type Approval Certificate for France. Software packages Pharma & Utility (QP1 & QP3) included. | 1 | EA | 18.5 | 40.7855 | 14.3 | 31.5261 | 60 | 40 | 55 | 23.6221 | 15.748 | 21.6536 | 41111517 | 90160010 | 9016006000 | DE | Yes | No | No |  |  |  | Yes | CR2032 | No |  |  | Not applicable | No | Yes | https://we.tl/t-hfiaZ1AIcw |  | MSA36P-0CE-DH
Lab Weighing | MCA36P-3CFR-D QP1 QP3 ION | Cubis® II High-Capacity Micro Balance | Cubis® II High-Capacity Micro Balance. Scale div. (d) 0.001 ¦ 0.01 mg, max. load 10.1 ¦ 32 g. Draft Shield D & Activated Ionizer | Cubis® II MCA high-capacity micro balance with large high end 7” color TFT touch display in 16:9 format with graphical user interface. Actual scale division (d) 0.001 ¦ 0.01 mg, nominal maximum load (Max) 10.1 ¦ 32 g. Manual glass draft shield with learning capability for user-friendly operation, automated motorized leveling and integrated licensed ionizer. Verified balance with EC Type Approval Certificate for France. Software packages Pharma & Utility (QP1 & QP3) included. | 1 | EA | 18.5 | 40.7855 | 14.3 | 31.5261 | 60 | 40 | 55 | 23.6221 | 15.748 | 21.6536 | 41111517 | 90160010 | 9016006000 | DE | Yes | No | No |  |  |  | Yes | CR2032 | No |  |  | Not applicable | No | Yes | https://we.tl/t-hfiaZ1AIcw |  | MSA36P-0CE-DH
Lab Weighing | MCA36P-3CFR-D QP1 QP3 | Cubis® II High-Capacity Micro Balance | Cubis® II High-Capacity Micro Balance. Scale div. (d) 0.001 ¦ 0.01 mg, max. load 10.1 ¦ 32 g. Draft Shield D | Cubis® II MCA high-capacity micro balance with large high end 7” color TFT touch display in 16:9 format with graphical user interface. Actual scale division (d) 0.001 ¦ 0.01 mg, nominal maximum load (Max) 10.1 ¦ 32 g. Manual glass draft shield with learning capability for user-friendly operation, automated motorized leveling and integrated licensable ionizer. Verified balance with EC Type Approval Certificate for France. Software packages Pharma & Utility (QP1 & QP3) included. | 1 | EA | 18.5 | 40.7855 | 14.3 | 31.5261 | 60 | 40 | 55 | 23.6221 | 15.748 | 21.6536 | 41111517 | 90160010 | 9016006000 | DE | Yes | No | No |  |  |  | Yes | CR2032 | No |  |  | Not applicable | No | Yes | https://we.tl/t-hfiaZ1AIcw |  | MSA36P-0CE-DH
Lab Weighing | MCA66S-3CFR-D QP1 QP3 MDS | Cubis® II High-Capacity Micro Balance | Cubis® II High-Capacity Micro Balance. Scale div. (d) 0.001 mg, max. load 61 g. Draft Shield D & Activated Draft Shield Motors | Cubis® II MCA high-capacity micro balance with large high end 7” color TFT touch display in 16:9 format with graphical user interface. Actual scale division (d) 0.001 mg, nominal maximum load (Max) 61 g. Automatic motorized glass draft shield with learning capability for user-friendly operation, automated motorized leveling and integrated licensable ionizer. Verified balance with EC Type Approval Certificate for France. Software packages Pharma & Utility (QP1 & QP3) included. | 1 | EA | 18.5 | 40.7855 | 14.3 | 31.5261 | 60 | 40 | 55 | 23.6221 | 15.748 | 21.6536 | 41111517 | 90160010 | 9016006000 | DE | Yes | No | No |  |  |  | Yes | CR2032 | No |  |  | Not applicable | No | Yes | https://we.tl/t-hfiaZ1AIcw |  | MSA66S-0CE-DH
Lab Weighing | MCA66S-3CFR-D QP1 QP3 HWL | Cubis® II High-Capacity Micro Balance | Cubis® II High-Capacity Micro Balance. Scale div. (d) 0.001 mg, max. load 61 g. Draft Shield D & Activated Ionizer and Draft Shield Motors | Cubis® II MCA high-capacity micro balance with large high end 7” color TFT touch display in 16:9 format with graphical user interface. Actual scale division (d) 0.001 mg, nominal maximum load (Max) 61 g. Automatic motorized glass draft shield with learning capability for user-friendly operation, automated motorized leveling and integrated licensed ionizer. Verified balance with EC Type Approval Certificate for France. Software packages Pharma & Utility (QP1 & QP3) included. | 1 | EA | 18.5 | 40.7855 | 14.3 | 31.5261 | 60 | 40 | 55 | 23.6221 | 15.748 | 21.6536 | 41111517 | 90160010 | 9016006000 | DE | Yes | No | No |  |  |  | Yes | CR2032 | No |  |  | Not applicable | No | Yes | https://we.tl/t-hfiaZ1AIcw |  | MSA66S-0CE-DH
Lab Weighing | MCA66S-3CFR-D QP1 QP3 ION | Cubis® II High-Capacity Micro Balance | Cubis® II High-Capacity Micro Balance. Scale div. (d) 0.001 mg, max. load 61 g. Draft Shield D & Activated Ionizer | Cubis® II MCA high-capacity micro balance with large high end 7” color TFT touch display in 16:9 format with graphical user interface. Actual scale division (d) 0.001 mg, nominal maximum load (Max) 61 g. Manual glass draft shield with learning capability for user-friendly operation, automated motorized leveling and integrated licensed ionizer. Verified balance with EC Type Approval Certificate for France. Software packages Pharma & Utility (QP1 & QP3) included. | 1 | EA | 18.5 | 40.7855 | 14.3 | 31.5261 | 60 | 40 | 55 | 23.6221 | 15.748 | 21.6536 | 41111517 | 90160010 | 9016006000 | DE | Yes | No | No |  |  |  | Yes | CR2032 | No |  |  | Not applicable | No | Yes | https://we.tl/t-hfiaZ1AIcw |  | MSA66S-0CE-DH
Lab Weighing | MCA66S-3CFR-D QP1 QP3 | Cubis® II High-Capacity Micro Balance | Cubis® II High-Capacity Micro Balance. Scale div. (d) 0.001 mg, max. load 61 g. Draft Shield D | Cubis® II MCA high-capacity micro balance with large high end 7” color TFT touch display in 16:9 format with graphical user interface. Actual scale division (d) 0.001 mg, nominal maximum load (Max) 61 g. Manual glass draft shield with learning capability for user-friendly operation, automated motorized leveling and integrated licensable ionizer. Verified balance with EC Type Approval Certificate for France. Software packages Pharma & Utility (QP1 & QP3) included. | 1 | EA | 18.5 | 40.7855 | 14.3 | 31.5261 | 60 | 40 | 55 | 23.6221 | 15.748 | 21.6536 | 41111517 | 90160010 | 9016006000 | DE | Yes | No | No |  |  |  | Yes | CR2032 | No |  |  | Not applicable | No | Yes | https://we.tl/t-hfiaZ1AIcw |  | MSA66S-0CE-DH
Lab Weighing | MCA66P-3CFR-D QP1 QP3 MDS | Cubis® II High-Capacity Micro Balance | Cubis® II High-Capacity Micro Balance. Scale div. (d) 0.001 ¦ 0.01 mg, max. load 12 ¦ 61 g. Draft Shield D & Activated Draft Shield Motors | Cubis® II MCA high-capacity micro balance with large high end 7” color TFT touch display in 16:9 format with graphical user interface. Actual scale division (d) 0.001 ¦ 0.01 mg, nominal maximum load (Max) 12 ¦ 61 g. Automatic motorized glass draft shield with learning capability for user-friendly operation, automated motorized leveling and integrated licensable ionizer. Verified balance with EC Type Approval Certificate for France. Software packages Pharma & Utility (QP1 & QP3) included. | 1 | EA | 18.5 | 40.7855 | 14.3 | 31.5261 | 60 | 40 | 55 | 23.6221 | 15.748 | 21.6536 | 41111517 | 90160010 | 9016006000 | DE | Yes | No | No |  |  |  | Yes | CR2032 | No |  |  | Not applicable | No | Yes | https://we.tl/t-hfiaZ1AIcw |  | MSA66P-0CE-DH
Lab Weighing | MCA66P-3CFR-D QP1 QP3 HWL | Cubis® II High-Capacity Micro Balance | Cubis® II High-Capacity Micro Balance. Scale div. (d) 0.001 ¦ 0.01 mg, max. load 12 ¦ 61 g. Draft Shield D & Activated Ionizer and Draft Shield Motors | Cubis® II MCA high-capacity micro balance with large high end 7” color TFT touch display in 16:9 format with graphical user interface. Actual scale division (d) 0.001 ¦ 0.01 mg, nominal maximum load (Max) 12 ¦ 61 g. Automatic motorized glass draft shield with learning capability for user-friendly operation, automated motorized leveling and integrated licensed ionizer. Verified balance with EC Type Approval Certificate for France. Software packages Pharma & Utility (QP1 & QP3) included. | 1 | EA | 18.5 | 40.7855 | 14.3 | 31.5261 | 60 | 40 | 55 | 23.6221 | 15.748 | 21.6536 | 41111517 | 90160010 | 9016006000 | DE | Yes | No | No |  |  |  | Yes | CR2032 | No |  |  | Not applicable | No | Yes | https://we.tl/t-hfiaZ1AIcw |  | MSA66P-0CE-DH
Lab Weighing | MCA66P-3CFR-D QP1 QP3 ION | Cubis® II High-Capacity Micro Balance | Cubis® II High-Capacity Micro Balance. Scale div. (d) 0.001 ¦ 0.01 mg, max. load 12 ¦ 61 g. Draft Shield D & Activated Ionizer | Cubis® II MCA high-capacity micro balance with large high end 7” color TFT touch display in 16:9 format with graphical user interface. Actual scale division (d) 0.001 ¦ 0.01 mg, nominal maximum load (Max) 12 ¦ 61 g. Manual glass draft shield with learning capability for user-friendly operation, automated motorized leveling and integrated licensed ionizer. Verified balance with EC Type Approval Certificate for France. Software packages Pharma & Utility (QP1 & QP3) included. | 1 | EA | 18.5 | 40.7855 | 14.3 | 31.5261 | 60 | 40 | 55 | 23.6221 | 15.748 | 21.6536 | 41111517 | 90160010 | 9016006000 | DE | Yes | No | No |  |  |  | Yes | CR2032 | No |  |  | Not applicable | No | Yes | https://we.tl/t-hfiaZ1AIcw |  | MSA66P-0CE-DH
Lab Weighing | MCA66P-3CFR-D QP1 QP3 | Cubis® II High-Capacity Micro Balance | Cubis® II High-Capacity Micro Balance. Scale div. (d) 0.001 ¦ 0.01 mg, max. load 12 ¦ 61 g. Draft Shield D | Cubis® II MCA high-capacity micro balance with large high end 7” color TFT touch display in 16:9 format with graphical user interface. Actual scale division (d) 0.001 ¦ 0.01 mg, nominal maximum load (Max) 12 ¦ 61 g. Manual glass draft shield with learning capability for user-friendly operation, automated motorized leveling and integrated licensable ionizer. Verified balance with EC Type Approval Certificate for France. Software packages Pharma & Utility (QP1 & QP3) included. | 1 | EA | 18.5 | 40.7855 | 14.3 | 31.5261 | 60 | 40 | 55 | 23.6221 | 15.748 | 21.6536 | 41111517 | 90160010 | 9016006000 | DE | Yes | No | No |  |  |  | Yes | CR2032 | No |  |  | Not applicable | No | Yes | https://we.tl/t-hfiaZ1AIcw |  | MSA66P-0CE-DH
Lab Weighing | MCA116S-3CFR-D QP1 QP3 MDS | Cubis® II High-Capacity Micro Balance | Cubis® II High-Capacity Micro Balance. Scale div. (d) 0.002 mg, max. load 111 g. Draft Shield D & Activated Draft Shield Motors | Cubis® II MCA high-capacity micro balance with large high end 7” color TFT touch display in 16:9 format with graphical user interface. Actual scale division (d) 0.002 mg, nominal maximum load (Max) 111 g. Automatic motorized glass draft shield with learning capability for user-friendly operation, automated motorized leveling and integrated licensable ionizer. Verified balance with EC Type Approval Certificate for France. Software packages Pharma & Utility (QP1 & QP3) included. | 1 | EA | 18.5 | 40.7855 | 14.3 | 31.5261 | 60 | 40 | 55 | 23.6221 | 15.748 | 21.6536 | 41111517 | 90160010 | 9016006000 | DE | Yes | No | No |  |  |  | Yes | CR2032 | No |  |  | Not applicable | No | Yes | https://we.tl/t-hfiaZ1AIcw |  | MSA116P-0CE-DH
Lab Weighing | MCA116S-3CFR-D QP1 QP3 HWL | Cubis® II High-Capacity Micro Balance | Cubis® II High-Capacity Micro Balance. Scale div. (d) 0.002 mg, max. load 111 g. Draft Shield D & Activated Ionizer and Draft Shield Motors | Cubis® II MCA high-capacity micro balance with large high end 7” color TFT touch display in 16:9 format with graphical user interface. Actual scale division (d) 0.002 mg, nominal maximum load (Max) 111 g. Automatic motorized glass draft shield with learning capability for user-friendly operation, automated motorized leveling and integrated licensed ionizer. Verified balance with EC Type Approval Certificate for France. Software packages Pharma & Utility (QP1 & QP3) included. | 1 | EA | 18.5 | 40.7855 | 14.3 | 31.5261 | 60 | 40 | 55 | 23.6221 | 15.748 | 21.6536 | 41111517 | 90160010 | 9016006000 | DE | Yes | No | No |  |  |  | Yes | CR2032 | No |  |  | Not applicable | No | Yes | https://we.tl/t-hfiaZ1AIcw |  | MSA116P-0CE-DH
Lab Weighing | MCA116S-3CFR-D QP1 QP3 ION | Cubis® II High-Capacity Micro Balance | Cubis® II High-Capacity Micro Balance. Scale div. (d) 0.002 mg, max. load 111 g. Draft Shield D & Activated Ionizer | Cubis® II MCA high-capacity micro balance with large high end 7” color TFT touch display in 16:9 format with graphical user interface. Actual scale division (d) 0.002 mg, nominal maximum load (Max) 111 g. Manual glass draft shield with learning capability for user-friendly operation, automated motorized leveling and integrated licensed ionizer. Verified balance with EC Type Approval Certificate for France. Software packages Pharma & Utility (QP1 & QP3) included. | 1 | EA | 18.5 | 40.7855 | 14.3 | 31.5261 | 60 | 40 | 55 | 23.6221 | 15.748 | 21.6536 | 41111517 | 90160010 | 9016006000 | DE | Yes | No | No |  |  |  | Yes | CR2032 | No |  |  | Not applicable | No | Yes | https://we.tl/t-hfiaZ1AIcw |  | MSA116P-0CE-DH
Lab Weighing | MCA116S-3CFR-D QP1 QP3 | Cubis® II High-Capacity Micro Balance | Cubis® II High-Capacity Micro Balance. Scale div. (d) 0.002 mg, max. load 111 g. Draft Shield D | Cubis® II MCA high-capacity micro balance with large high end 7” color TFT touch display in 16:9 format with graphical user interface. Actual scale division (d) 0.002 mg, nominal maximum load (Max) 111 g. Manual glass draft shield with learning capability for user-friendly operation, automated motorized leveling and integrated licensable ionizer. Verified balance with EC Type Approval Certificate for France. Software packages Pharma & Utility (QP1 & QP3) included. | 1 | EA | 18.5 | 40.7855 | 14.3 | 31.5261 | 60 | 40 | 55 | 23.6221 | 15.748 | 21.6536 | 41111517 | 90160010 | 9016006000 | DE | Yes | No | No |  |  |  | Yes | CR2032 | No |  |  | Not applicable | No | Yes | https://we.tl/t-hfiaZ1AIcw |  | MSA116P-0CE-DH
Lab Weighing | MCA36S-3CFR-D QP1 QP4 MDS | Cubis® II High-Capacity Micro Balance | Cubis® II High-Capacity Micro Balance. Scale div. (d) 0.001 mg, max. load 32 g. Draft Shield D & Activated Draft Shield Motors | Cubis® II MCA high-capacity micro balance with large high end 7” color TFT touch display in 16:9 format with graphical user interface. Actual scale division (d) 0.001 mg, nominal maximum load (Max) 32 g. Automatic motorized glass draft shield with learning capability for user-friendly operation, automated motorized leveling and integrated licensable ionizer. Verified balance with EC Type Approval Certificate for France. Software packages Pharma & Connectivity (QP1 & QP4) included. | 1 | EA | 18.5 | 40.7855 | 14.3 | 31.5261 | 60 | 40 | 55 | 23.6221 | 15.748 | 21.6536 | 41111517 | 90160010 | 9016006000 | DE | Yes | No | No |  |  |  | Yes | CR2032 | No |  |  | Not applicable | No | Yes | https://we.tl/t-hfiaZ1AIcw |  | MSA36S-0CE-DH
Lab Weighing | MCA36S-3CFR-D QP1 QP4 HWL | Cubis® II High-Capacity Micro Balance | Cubis® II High-Capacity Micro Balance. Scale div. (d) 0.001 mg, max. load 32 g. Draft Shield D & Activated Ionizer and Draft Shield Motors | Cubis® II MCA high-capacity micro balance with large high end 7” color TFT touch display in 16:9 format with graphical user interface. Actual scale division (d) 0.001 mg, nominal maximum load (Max) 32 g. Automatic motorized glass draft shield with learning capability for user-friendly operation, automated motorized leveling and integrated licensed ionizer. Verified balance with EC Type Approval Certificate for France. Software packages Pharma & Connectivity (QP1 & QP4) included. | 1 | EA | 18.5 | 40.7855 | 14.3 | 31.5261 | 60 | 40 | 55 | 23.6221 | 15.748 | 21.6536 | 41111517 | 90160010 | 9016006000 | DE | Yes | No | No |  |  |  | Yes | CR2032 | No |  |  | Not applicable | No | Yes | https://we.tl/t-hfiaZ1AIcw |  | MSA36S-0CE-DH
Lab Weighing | MCA36S-3CFR-D QP1 QP4 ION | Cubis® II High-Capacity Micro Balance | Cubis® II High-Capacity Micro Balance. Scale div. (d) 0.001 mg, max. load 32 g. Draft Shield D & Activated Ionizer | Cubis® II MCA high-capacity micro balance with large high end 7” color TFT touch display in 16:9 format with graphical user interface. Actual scale division (d) 0.001 mg, nominal maximum load (Max) 32 g. Manual glass draft shield with learning capability for user-friendly operation, automated motorized leveling and integrated licensed ionizer. Verified balance with EC Type Approval Certificate for France. Software packages Pharma & Connectivity (QP1 & QP4) included. | 1 | EA | 18.5 | 40.7855 | 14.3 | 31.5261 | 60 | 40 | 55 | 23.6221 | 15.748 | 21.6536 | 41111517 | 90160010 | 9016006000 | DE | Yes | No | No |  |  |  | Yes | CR2032 | No |  |  | Not applicable | No | Yes | https://we.tl/t-hfiaZ1AIcw |  | MSA36S-0CE-DH
Lab Weighing | MCA36S-3CFR-D QP1 QP4 | Cubis® II High-Capacity Micro Balance | Cubis® II High-Capacity Micro Balance. Scale div. (d) 0.001 mg, max. load 32 g. Draft Shield D | Cubis® II MCA high-capacity micro balance with large high end 7” color TFT touch display in 16:9 format with graphical user interface. Actual scale division (d) 0.001 mg, nominal maximum load (Max) 32 g. Manual glass draft shield with learning capability for user-friendly operation, automated motorized leveling and integrated licensable ionizer. Verified balance with EC Type Approval Certificate for France. Software packages Pharma & Connectivity (QP1 & QP4) included. | 1 | EA | 18.5 | 40.7855 | 14.3 | 31.5261 | 60 | 40 | 55 | 23.6221 | 15.748 | 21.6536 | 41111517 | 90160010 | 9016006000 | DE | Yes | No | No |  |  |  | Yes | CR2032 | No |  |  | Not applicable | No | Yes | https://we.tl/t-hfiaZ1AIcw |  | MSA36S-0CE-DH
Lab Weighing | MCA36P-3CFR-D QP1 QP4 MDS | Cubis® II High-Capacity Micro Balance | Cubis® II High-Capacity Micro Balance. Scale div. (d) 0.001 ¦ 0.01 mg, max. load 10.1 ¦ 32 g. Draft Shield D & Activated Draft Shield Motors | Cubis® II MCA high-capacity micro balance with large high end 7” color TFT touch display in 16:9 format with graphical user interface. Actual scale division (d) 0.001 ¦ 0.01 mg, nominal maximum load (Max) 10.1 ¦ 32 g. Automatic motorized glass draft shield with learning capability for user-friendly operation, automated motorized leveling and integrated licensable ionizer. Verified balance with EC Type Approval Certificate for France. Software packages Pharma & Connectivity (QP1 & QP4) included. | 1 | EA | 18.5 | 40.7855 | 14.3 | 31.5261 | 60 | 40 | 55 | 23.6221 | 15.748 | 21.6536 | 41111517 | 90160010 | 9016006000 | DE | Yes | No | No |  |  |  | Yes | CR2032 | No |  |  | Not applicable | No | Yes | https://we.tl/t-hfiaZ1AIcw |  | MSA36P-0CE-DH
Lab Weighing | MCA36P-3CFR-D QP1 QP4 HWL | Cubis® II High-Capacity Micro Balance | Cubis® II High-Capacity Micro Balance. Scale div. (d) 0.001 ¦ 0.01 mg, max. load 10.1 ¦ 32 g. Draft Shield D & Activated Ionizer and Draft Shield Motors | Cubis® II MCA high-capacity micro balance with large high end 7” color TFT touch display in 16:9 format with graphical user interface. Actual scale division (d) 0.001 ¦ 0.01 mg, nominal maximum load (Max) 10.1 ¦ 32 g. Automatic motorized glass draft shield with learning capability for user-friendly operation, automated motorized leveling and integrated licensed ionizer. Verified balance with EC Type Approval Certificate for France. Software packages Pharma & Connectivity (QP1 & QP4) included. | 1 | EA | 18.5 | 40.7855 | 14.3 | 31.5261 | 60 | 40 | 55 | 23.6221 | 15.748 | 21.6536 | 41111517 | 90160010 | 9016006000 | DE | Yes | No | No |  |  |  | Yes | CR2032 | No |  |  | Not applicable | No | Yes | https://we.tl/t-hfiaZ1AIcw |  | MSA36P-0CE-DH
Lab Weighing | MCA36P-3CFR-D QP1 QP4 ION | Cubis® II High-Capacity Micro Balance | Cubis® II High-Capacity Micro Balance. Scale div. (d) 0.001 ¦ 0.01 mg, max. load 10.1 ¦ 32 g. Draft Shield D & Activated Ionizer | Cubis® II MCA high-capacity micro balance with large high end 7” color TFT touch display in 16:9 format with graphical user interface. Actual scale division (d) 0.001 ¦ 0.01 mg, nominal maximum load (Max) 10.1 ¦ 32 g. Manual glass draft shield with learning capability for user-friendly operation, automated motorized leveling and integrated licensed ionizer. Verified balance with EC Type Approval Certificate for France. Software packages Pharma & Connectivity (QP1 & QP4) included. | 1 | EA | 18.5 | 40.7855 | 14.3 | 31.5261 | 60 | 40 | 55 | 23.6221 | 15.748 | 21.6536 | 41111517 | 90160010 | 9016006000 | DE | Yes | No | No |  |  |  | Yes | CR2032 | No |  |  | Not applicable | No | Yes | https://we.tl/t-hfiaZ1AIcw |  | MSA36P-0CE-DH
Lab Weighing | MCA36P-3CFR-D QP1 QP4 | Cubis® II High-Capacity Micro Balance | Cubis® II High-Capacity Micro Balance. Scale div. (d) 0.001 ¦ 0.01 mg, max. load 10.1 ¦ 32 g. Draft Shield D | Cubis® II MCA high-capacity micro balance with large high end 7” color TFT touch display in 16:9 format with graphical user interface. Actual scale division (d) 0.001 ¦ 0.01 mg, nominal maximum load (Max) 10.1 ¦ 32 g. Manual glass draft shield with learning capability for user-friendly operation, automated motorized leveling and integrated licensable ionizer. Verified balance with EC Type Approval Certificate for France. Software packages Pharma & Connectivity (QP1 & QP4) included. | 1 | EA | 18.5 | 40.7855 | 14.3 | 31.5261 | 60 | 40 | 55 | 23.6221 | 15.748 | 21.6536 | 41111517 | 90160010 | 9016006000 | DE | Yes | No | No |  |  |  | Yes | CR2032 | No |  |  | Not applicable | No | Yes | https://we.tl/t-hfiaZ1AIcw |  | MSA36P-0CE-DH
Lab Weighing | MCA66S-3CFR-D QP1 QP4 MDS | Cubis® II High-Capacity Micro Balance | Cubis® II High-Capacity Micro Balance. Scale div. (d) 0.001 mg, max. load 61 g. Draft Shield D & Activated Draft Shield Motors | Cubis® II MCA high-capacity micro balance with large high end 7” color TFT touch display in 16:9 format with graphical user interface. Actual scale division (d) 0.001 mg, nominal maximum load (Max) 61 g. Automatic motorized glass draft shield with learning capability for user-friendly operation, automated motorized leveling and integrated licensable ionizer. Verified balance with EC Type Approval Certificate for France. Software packages Pharma & Connectivity (QP1 & QP4) included. | 1 | EA | 18.5 | 40.7855 | 14.3 | 31.5261 | 60 | 40 | 55 | 23.6221 | 15.748 | 21.6536 | 41111517 | 90160010 | 9016006000 | DE | Yes | No | No |  |  |  | Yes | CR2032 | No |  |  | Not applicable | No | Yes | https://we.tl/t-hfiaZ1AIcw |  | MSA66S-0CE-DH
Lab Weighing | MCA66S-3CFR-D QP1 QP4 HWL | Cubis® II High-Capacity Micro Balance | Cubis® II High-Capacity Micro Balance. Scale div. (d) 0.001 mg, max. load 61 g. Draft Shield D & Activated Ionizer and Draft Shield Motors | Cubis® II MCA high-capacity micro balance with large high end 7” color TFT touch display in 16:9 format with graphical user interface. Actual scale division (d) 0.001 mg, nominal maximum load (Max) 61 g. Automatic motorized glass draft shield with learning capability for user-friendly operation, automated motorized leveling and integrated licensed ionizer. Verified balance with EC Type Approval Certificate for France. Software packages Pharma & Connectivity (QP1 & QP4) included. | 1 | EA | 18.5 | 40.7855 | 14.3 | 31.5261 | 60 | 40 | 55 | 23.6221 | 15.748 | 21.6536 | 41111517 | 90160010 | 9016006000 | DE | Yes | No | No |  |  |  | Yes | CR2032 | No |  |  | Not applicable | No | Yes | https://we.tl/t-hfiaZ1AIcw |  | MSA66S-0CE-DH
Lab Weighing | MCA66S-3CFR-D QP1 QP4 ION | Cubis® II High-Capacity Micro Balance | Cubis® II High-Capacity Micro Balance. Scale div. (d) 0.001 mg, max. load 61 g. Draft Shield D & Activated Ionizer | Cubis® II MCA high-capacity micro balance with large high end 7” color TFT touch display in 16:9 format with graphical user interface. Actual scale division (d) 0.001 mg, nominal maximum load (Max) 61 g. Manual glass draft shield with learning capability for user-friendly operation, automated motorized leveling and integrated licensed ionizer. Verified balance with EC Type Approval Certificate for France. Software packages Pharma & Connectivity (QP1 & QP4) included. | 1 | EA | 18.5 | 40.7855 | 14.3 | 31.5261 | 60 | 40 | 55 | 23.6221 | 15.748 | 21.6536 | 41111517 | 90160010 | 9016006000 | DE | Yes | No | No |  |  |  | Yes | CR2032 | No |  |  | Not applicable | No | Yes | https://we.tl/t-hfiaZ1AIcw |  | MSA66S-0CE-DH
Lab Weighing | MCA66S-3CFR-D QP1 QP4 | Cubis® II High-Capacity Micro Balance | Cubis® II High-Capacity Micro Balance. Scale div. (d) 0.001 mg, max. load 61 g. Draft Shield D | Cubis® II MCA high-capacity micro balance with large high end 7” color TFT touch display in 16:9 format with graphical user interface. Actual scale division (d) 0.001 mg, nominal maximum load (Max) 61 g. Manual glass draft shield with learning capability for user-friendly operation, automated motorized leveling and integrated licensable ionizer. Verified balance with EC Type Approval Certificate for France. Software packages Pharma & Connectivity (QP1 & QP4) included. | 1 | EA | 18.5 | 40.7855 | 14.3 | 31.5261 | 60 | 40 | 55 | 23.6221 | 15.748 | 21.6536 | 41111517 | 90160010 | 9016006000 | DE | Yes | No | No |  |  |  | Yes | CR2032 | No |  |  | Not applicable | No | Yes | https://we.tl/t-hfiaZ1AIcw |  | MSA66S-0CE-DH
Lab Weighing | MCA66P-3CFR-D QP1 QP4 MDS | Cubis® II High-Capacity Micro Balance | Cubis® II High-Capacity Micro Balance. Scale div. (d) 0.001 ¦ 0.01 mg, max. load 12 ¦ 61 g. Draft Shield D & Activated Draft Shield Motors | Cubis® II MCA high-capacity micro balance with large high end 7” color TFT touch display in 16:9 format with graphical user interface. Actual scale division (d) 0.001 ¦ 0.01 mg, nominal maximum load (Max) 12 ¦ 61 g. Automatic motorized glass draft shield with learning capability for user-friendly operation, automated motorized leveling and integrated licensable ionizer. Verified balance with EC Type Approval Certificate for France. Software packages Pharma & Connectivity (QP1 & QP4) included. | 1 | EA | 18.5 | 40.7855 | 14.3 | 31.5261 | 60 | 40 | 55 | 23.6221 | 15.748 | 21.6536 | 41111517 | 90160010 | 9016006000 | DE | Yes | No | No |  |  |  | Yes | CR2032 | No |  |  | Not applicable | No | Yes | https://we.tl/t-hfiaZ1AIcw |  | MSA66P-0CE-DH
Lab Weighing | MCA66P-3CFR-D QP1 QP4 HWL | Cubis® II High-Capacity Micro Balance | Cubis® II High-Capacity Micro Balance. Scale div. (d) 0.001 ¦ 0.01 mg, max. load 12 ¦ 61 g. Draft Shield D & Activated Ionizer and Draft Shield Motors | Cubis® II MCA high-capacity micro balance with large high end 7” color TFT touch display in 16:9 format with graphical user interface. Actual scale division (d) 0.001 ¦ 0.01 mg, nominal maximum load (Max) 12 ¦ 61 g. Automatic motorized glass draft shield with learning capability for user-friendly operation, automated motorized leveling and integrated licensed ionizer. Verified balance with EC Type Approval Certificate for France. Software packages Pharma & Connectivity (QP1 & QP4) included. | 1 | EA | 18.5 | 40.7855 | 14.3 | 31.5261 | 60 | 40 | 55 | 23.6221 | 15.748 | 21.6536 | 41111517 | 90160010 | 9016006000 | DE | Yes | No | No |  |  |  | Yes | CR2032 | No |  |  | Not applicable | No | Yes | https://we.tl/t-hfiaZ1AIcw |  | MSA66P-0CE-DH
Lab Weighing | MCA66P-3CFR-D QP1 QP4 ION | Cubis® II High-Capacity Micro Balance | Cubis® II High-Capacity Micro Balance. Scale div. (d) 0.001 ¦ 0.01 mg, max. load 12 ¦ 61 g. Draft Shield D & Activated Ionizer | Cubis® II MCA high-capacity micro balance with large high end 7” color TFT touch display in 16:9 format with graphical user interface. Actual scale division (d) 0.001 ¦ 0.01 mg, nominal maximum load (Max) 12 ¦ 61 g. Manual glass draft shield with learning capability for user-friendly operation, automated motorized leveling and integrated licensed ionizer. Verified balance with EC Type Approval Certificate for France. Software packages Pharma & Connectivity (QP1 & QP4) included. | 1 | EA | 18.5 | 40.7855 | 14.3 | 31.5261 | 60 | 40 | 55 | 23.6221 | 15.748 | 21.6536 | 41111517 | 90160010 | 9016006000 | DE | Yes | No | No |  |  |  | Yes | CR2032 | No |  |  | Not applicable | No | Yes | https://we.tl/t-hfiaZ1AIcw |  | MSA66P-0CE-DH
Lab Weighing | MCA66P-3CFR-D QP1 QP4 | Cubis® II High-Capacity Micro Balance | Cubis® II High-Capacity Micro Balance. Scale div. (d) 0.001 ¦ 0.01 mg, max. load 12 ¦ 61 g. Draft Shield D | Cubis® II MCA high-capacity micro balance with large high end 7” color TFT touch display in 16:9 format with graphical user interface. Actual scale division (d) 0.001 ¦ 0.01 mg, nominal maximum load (Max) 12 ¦ 61 g. Manual glass draft shield with learning capability for user-friendly operation, automated motorized leveling and integrated licensable ionizer. Verified balance with EC Type Approval Certificate for France. Software packages Pharma & Connectivity (QP1 & QP4) included. | 1 | EA | 18.5 | 40.7855 | 14.3 | 31.5261 | 60 | 40 | 55 | 23.6221 | 15.748 | 21.6536 | 41111517 | 90160010 | 9016006000 | DE | Yes | No | No |  |  |  | Yes | CR2032 | No |  |  | Not applicable | No | Yes | https://we.tl/t-hfiaZ1AIcw |  | MSA66P-0CE-DH
Lab Weighing | MCA116S-3CFR-D QP1 QP4 MDS | Cubis® II High-Capacity Micro Balance | Cubis® II High-Capacity Micro Balance. Scale div. (d) 0.002 mg, max. load 111 g. Draft Shield D & Activated Draft Shield Motors | Cubis® II MCA high-capacity micro balance with large high end 7” color TFT touch display in 16:9 format with graphical user interface. Actual scale division (d) 0.002 mg, nominal maximum load (Max) 111 g. Automatic motorized glass draft shield with learning capability for user-friendly operation, automated motorized leveling and integrated licensable ionizer. Verified balance with EC Type Approval Certificate for France. Software packages Pharma & Connectivity (QP1 & QP4) included. | 1 | EA | 18.5 | 40.7855 | 14.3 | 31.5261 | 60 | 40 | 55 | 23.6221 | 15.748 | 21.6536 | 41111517 | 90160010 | 9016006000 | DE | Yes | No | No |  |  |  | Yes | CR2032 | No |  |  | Not applicable | No | Yes | https://we.tl/t-hfiaZ1AIcw |  | MSA116P-0CE-DH
Lab Weighing | MCA116S-3CFR-D QP1 QP4 HWL | Cubis® II High-Capacity Micro Balance | Cubis® II High-Capacity Micro Balance. Scale div. (d) 0.002 mg, max. load 111 g. Draft Shield D & Activated Ionizer and Draft Shield Motors | Cubis® II MCA high-capacity micro balance with large high end 7” color TFT touch display in 16:9 format with graphical user interface. Actual scale division (d) 0.002 mg, nominal maximum load (Max) 111 g. Automatic motorized glass draft shield with learning capability for user-friendly operation, automated motorized leveling and integrated licensed ionizer. Verified balance with EC Type Approval Certificate for France. Software packages Pharma & Connectivity (QP1 & QP4) included. | 1 | EA | 18.5 | 40.7855 | 14.3 | 31.5261 | 60 | 40 | 55 | 23.6221 | 15.748 | 21.6536 | 41111517 | 90160010 | 9016006000 | DE | Yes | No | No |  |  |  | Yes | CR2032 | No |  |  | Not applicable | No | Yes | https://we.tl/t-hfiaZ1AIcw |  | MSA116P-0CE-DH
Lab Weighing | MCA116S-3CFR-D QP1 QP4 ION | Cubis® II High-Capacity Micro Balance | Cubis® II High-Capacity Micro Balance. Scale div. (d) 0.002 mg, max. load 111 g. Draft Shield D & Activated Ionizer | Cubis® II MCA high-capacity micro balance with large high end 7” color TFT touch display in 16:9 format with graphical user interface. Actual scale division (d) 0.002 mg, nominal maximum load (Max) 111 g. Manual glass draft shield with learning capability for user-friendly operation, automated motorized leveling and integrated licensed ionizer. Verified balance with EC Type Approval Certificate for France. Software packages Pharma & Connectivity (QP1 & QP4) included. | 1 | EA | 18.5 | 40.7855 | 14.3 | 31.5261 | 60 | 40 | 55 | 23.6221 | 15.748 | 21.6536 | 41111517 | 90160010 | 9016006000 | DE | Yes | No | No |  |  |  | Yes | CR2032 | No |  |  | Not applicable | No | Yes | https://we.tl/t-hfiaZ1AIcw |  | MSA116P-0CE-DH
Lab Weighing | MCA116S-3CFR-D QP1 QP4 | Cubis® II High-Capacity Micro Balance | Cubis® II High-Capacity Micro Balance. Scale div. (d) 0.002 mg, max. load 111 g. Draft Shield D | Cubis® II MCA high-capacity micro balance with large high end 7” color TFT touch display in 16:9 format with graphical user interface. Actual scale division (d) 0.002 mg, nominal maximum load (Max) 111 g. Manual glass draft shield with learning capability for user-friendly operation, automated motorized leveling and integrated licensable ionizer. Verified balance with EC Type Approval Certificate for France. Software packages Pharma & Connectivity (QP1 & QP4) included. | 1 | EA | 18.5 | 40.7855 | 14.3 | 31.5261 | 60 | 40 | 55 | 23.6221 | 15.748 | 21.6536 | 41111517 | 90160010 | 9016006000 | DE | Yes | No | No |  |  |  | Yes | CR2032 | No |  |  | Not applicable | No | Yes | https://we.tl/t-hfiaZ1AIcw |  | MSA116P-0CE-DH
Lab Weighing | MCA36S-3CFR-D QP2 QP3 MDS | Cubis® II High-Capacity Micro Balance | Cubis® II High-Capacity Micro Balance. Scale div. (d) 0.001 mg, max. load 32 g. Draft Shield D & Activated Draft Shield Motors | Cubis® II MCA high-capacity micro balance with large high end 7” color TFT touch display in 16:9 format with graphical user interface. Actual scale division (d) 0.001 mg, nominal maximum load (Max) 32 g. Automatic motorized glass draft shield with learning capability for user-friendly operation, automated motorized leveling and integrated licensable ionizer. Verified balance with EC Type Approval Certificate for France. Software packages Advanced Applications & Utility (QP2 & QP3) included. | 1 | EA | 18.5 | 40.7855 | 14.3 | 31.5261 | 60 | 40 | 55 | 23.6221 | 15.748 | 21.6536 | 41111517 | 90160010 | 9016006000 | DE | Yes | No | No |  |  |  | Yes | CR2032 | No |  |  | Not applicable | No | Yes | https://we.tl/t-hfiaZ1AIcw |  | MSA36S-0CE-DH
Lab Weighing | MCA36S-3CFR-D QP2 QP3 HWL | Cubis® II High-Capacity Micro Balance | Cubis® II High-Capacity Micro Balance. Scale div. (d) 0.001 mg, max. load 32 g. Draft Shield D & Activated Ionizer and Draft Shield Motors | Cubis® II MCA high-capacity micro balance with large high end 7” color TFT touch display in 16:9 format with graphical user interface. Actual scale division (d) 0.001 mg, nominal maximum load (Max) 32 g. Automatic motorized glass draft shield with learning capability for user-friendly operation, automated motorized leveling and integrated licensed ionizer. Verified balance with EC Type Approval Certificate for France. Software packages Advanced Applications & Utility (QP2 & QP3) included. | 1 | EA | 18.5 | 40.7855 | 14.3 | 31.5261 | 60 | 40 | 55 | 23.6221 | 15.748 | 21.6536 | 41111517 | 90160010 | 9016006000 | DE | Yes | No | No |  |  |  | Yes | CR2032 | No |  |  | Not applicable | No | Yes | https://we.tl/t-hfiaZ1AIcw |  | MSA36S-0CE-DH
Lab Weighing | MCA36S-3CFR-D QP2 QP3 ION | Cubis® II High-Capacity Micro Balance | Cubis® II High-Capacity Micro Balance. Scale div. (d) 0.001 mg, max. load 32 g. Draft Shield D & Activated Ionizer | Cubis® II MCA high-capacity micro balance with large high end 7” color TFT touch display in 16:9 format with graphical user interface. Actual scale division (d) 0.001 mg, nominal maximum load (Max) 32 g. Manual glass draft shield with learning capability for user-friendly operation, automated motorized leveling and integrated licensed ionizer. Verified balance with EC Type Approval Certificate for France. Software packages Advanced Applications & Utility (QP2 & QP3) included. | 1 | EA | 18.5 | 40.7855 | 14.3 | 31.5261 | 60 | 40 | 55 | 23.6221 | 15.748 | 21.6536 | 41111517 | 90160010 | 9016006000 | DE | Yes | No | No |  |  |  | Yes | CR2032 | No |  |  | Not applicable | No | Yes | https://we.tl/t-hfiaZ1AIcw |  | MSA36S-0CE-DH
Lab Weighing | MCA36S-3CFR-D QP2 QP3 | Cubis® II High-Capacity Micro Balance | Cubis® II High-Capacity Micro Balance. Scale div. (d) 0.001 mg, max. load 32 g. Draft Shield D | Cubis® II MCA high-capacity micro balance with large high end 7” color TFT touch display in 16:9 format with graphical user interface. Actual scale division (d) 0.001 mg, nominal maximum load (Max) 32 g. Manual glass draft shield with learning capability for user-friendly operation, automated motorized leveling and integrated licensable ionizer. Verified balance with EC Type Approval Certificate for France. Software packages Advanced Applications & Utility (QP2 & QP3) included. | 1 | EA | 18.5 | 40.7855 | 14.3 | 31.5261 | 60 | 40 | 55 | 23.6221 | 15.748 | 21.6536 | 41111517 | 90160010 | 9016006000 | DE | Yes | No | No |  |  |  | Yes | CR2032 | No |  |  | Not applicable | No | Yes | https://we.tl/t-hfiaZ1AIcw |  | MSA36S-0CE-DH
Lab Weighing | MCA36P-3CFR-D QP2 QP3 MDS | Cubis® II High-Capacity Micro Balance | Cubis® II High-Capacity Micro Balance. Scale div. (d) 0.001 ¦ 0.01 mg, max. load 10.1 ¦ 32 g. Draft Shield D & Activated Draft Shield Motors | Cubis® II MCA high-capacity micro balance with large high end 7” color TFT touch display in 16:9 format with graphical user interface. Actual scale division (d) 0.001 ¦ 0.01 mg, nominal maximum load (Max) 10.1 ¦ 32 g. Automatic motorized glass draft shield with learning capability for user-friendly operation, automated motorized leveling and integrated licensable ionizer. Verified balance with EC Type Approval Certificate for France. Software packages Advanced Applications & Utility (QP2 & QP3) included. | 1 | EA | 18.5 | 40.7855 | 14.3 | 31.5261 | 60 | 40 | 55 | 23.6221 | 15.748 | 21.6536 | 41111517 | 90160010 | 9016006000 | DE | Yes | No | No |  |  |  | Yes | CR2032 | No |  |  | Not applicable | No | Yes | https://we.tl/t-hfiaZ1AIcw |  | MSA36P-0CE-DH
Lab Weighing | MCA36P-3CFR-D QP2 QP3 HWL | Cubis® II High-Capacity Micro Balance | Cubis® II High-Capacity Micro Balance. Scale div. (d) 0.001 ¦ 0.01 mg, max. load 10.1 ¦ 32 g. Draft Shield D & Activated Ionizer and Draft Shield Motors | Cubis® II MCA high-capacity micro balance with large high end 7” color TFT touch display in 16:9 format with graphical user interface. Actual scale division (d) 0.001 ¦ 0.01 mg, nominal maximum load (Max) 10.1 ¦ 32 g. Automatic motorized glass draft shield with learning capability for user-friendly operation, automated motorized leveling and integrated licensed ionizer. Verified balance with EC Type Approval Certificate for France. Software packages Advanced Applications & Utility (QP2 & QP3) included. | 1 | EA | 18.5 | 40.7855 | 14.3 | 31.5261 | 60 | 40 | 55 | 23.6221 | 15.748 | 21.6536 | 41111517 | 90160010 | 9016006000 | DE | Yes | No | No |  |  |  | Yes | CR2032 | No |  |  | Not applicable | No | Yes | https://we.tl/t-hfiaZ1AIcw |  | MSA36P-0CE-DH
Lab Weighing | MCA36P-3CFR-D QP2 QP3 ION | Cubis® II High-Capacity Micro Balance | Cubis® II High-Capacity Micro Balance. Scale div. (d) 0.001 ¦ 0.01 mg, max. load 10.1 ¦ 32 g. Draft Shield D & Activated Ionizer | Cubis® II MCA high-capacity micro balance with large high end 7” color TFT touch display in 16:9 format with graphical user interface. Actual scale division (d) 0.001 ¦ 0.01 mg, nominal maximum load (Max) 10.1 ¦ 32 g. Manual glass draft shield with learning capability for user-friendly operation, automated motorized leveling and integrated licensed ionizer. Verified balance with EC Type Approval Certificate for France. Software packages Advanced Applications & Utility (QP2 & QP3) included. | 1 | EA | 18.5 | 40.7855 | 14.3 | 31.5261 | 60 | 40 | 55 | 23.6221 | 15.748 | 21.6536 | 41111517 | 90160010 | 9016006000 | DE | Yes | No | No |  |  |  | Yes | CR2032 | No |  |  | Not applicable | No | Yes | https://we.tl/t-hfiaZ1AIcw |  | MSA36P-0CE-DH
Lab Weighing | MCA36P-3CFR-D QP2 QP3 | Cubis® II High-Capacity Micro Balance | Cubis® II High-Capacity Micro Balance. Scale div. (d) 0.001 ¦ 0.01 mg, max. load 10.1 ¦ 32 g. Draft Shield D | Cubis® II MCA high-capacity micro balance with large high end 7” color TFT touch display in 16:9 format with graphical user interface. Actual scale division (d) 0.001 ¦ 0.01 mg, nominal maximum load (Max) 10.1 ¦ 32 g. Manual glass draft shield with learning capability for user-friendly operation, automated motorized leveling and integrated licensable ionizer. Verified balance with EC Type Approval Certificate for France. Software packages Advanced Applications & Utility (QP2 & QP3) included. | 1 | EA | 18.5 | 40.7855 | 14.3 | 31.5261 | 60 | 40 | 55 | 23.6221 | 15.748 | 21.6536 | 41111517 | 90160010 | 9016006000 | DE | Yes | No | No |  |  |  | Yes | CR2032 | No |  |  | Not applicable | No | Yes | https://we.tl/t-hfiaZ1AIcw |  | MSA36P-0CE-DH
Lab Weighing | MCA66S-3CFR-D QP2 QP3 MDS | Cubis® II High-Capacity Micro Balance | Cubis® II High-Capacity Micro Balance. Scale div. (d) 0.001 mg, max. load 61 g. Draft Shield D & Activated Draft Shield Motors | Cubis® II MCA high-capacity micro balance with large high end 7” color TFT touch display in 16:9 format with graphical user interface. Actual scale division (d) 0.001 mg, nominal maximum load (Max) 61 g. Automatic motorized glass draft shield with learning capability for user-friendly operation, automated motorized leveling and integrated licensable ionizer. Verified balance with EC Type Approval Certificate for France. Software packages Advanced Applications & Utility (QP2 & QP3) included. | 1 | EA | 18.5 | 40.7855 | 14.3 | 31.5261 | 60 | 40 | 55 | 23.6221 | 15.748 | 21.6536 | 41111517 | 90160010 | 9016006000 | DE | Yes | No | No |  |  |  | Yes | CR2032 | No |  |  | Not applicable | No | Yes | https://we.tl/t-hfiaZ1AIcw |  | MSA66S-0CE-DH
Lab Weighing | MCA66S-3CFR-D QP2 QP3 HWL | Cubis® II High-Capacity Micro Balance | Cubis® II High-Capacity Micro Balance. Scale div. (d) 0.001 mg, max. load 61 g. Draft Shield D & Activated Ionizer and Draft Shield Motors | Cubis® II MCA high-capacity micro balance with large high end 7” color TFT touch display in 16:9 format with graphical user interface. Actual scale division (d) 0.001 mg, nominal maximum load (Max) 61 g. Automatic motorized glass draft shield with learning capability for user-friendly operation, automated motorized leveling and integrated licensed ionizer. Verified balance with EC Type Approval Certificate for France. Software packages Advanced Applications & Utility (QP2 & QP3) included. | 1 | EA | 18.5 | 40.7855 | 14.3 | 31.5261 | 60 | 40 | 55 | 23.6221 | 15.748 | 21.6536 | 41111517 | 90160010 | 9016006000 | DE | Yes | No | No |  |  |  | Yes | CR2032 | No |  |  | Not applicable | No | Yes | https://we.tl/t-hfiaZ1AIcw |  | MSA66S-0CE-DH
Lab Weighing | MCA66S-3CFR-D QP2 QP3 ION | Cubis® II High-Capacity Micro Balance | Cubis® II High-Capacity Micro Balance. Scale div. (d) 0.001 mg, max. load 61 g. Draft Shield D & Activated Ionizer | Cubis® II MCA high-capacity micro balance with large high end 7” color TFT touch display in 16:9 format with graphical user interface. Actual scale division (d) 0.001 mg, nominal maximum load (Max) 61 g. Manual glass draft shield with learning capability for user-friendly operation, automated motorized leveling and integrated licensed ionizer. Verified balance with EC Type Approval Certificate for France. Software packages Advanced Applications & Utility (QP2 & QP3) included. | 1 | EA | 18.5 | 40.7855 | 14.3 | 31.5261 | 60 | 40 | 55 | 23.6221 | 15.748 | 21.6536 | 41111517 | 90160010 | 9016006000 | DE | Yes | No | No |  |  |  | Yes | CR2032 | No |  |  | Not applicable | No | Yes | https://we.tl/t-hfiaZ1AIcw |  | MSA66S-0CE-DH
Lab Weighing | MCA66S-3CFR-D QP2 QP3 | Cubis® II High-Capacity Micro Balance | Cubis® II High-Capacity Micro Balance. Scale div. (d) 0.001 mg, max. load 61 g. Draft Shield D | Cubis® II MCA high-capacity micro balance with large high end 7” color TFT touch display in 16:9 format with graphical user interface. Actual scale division (d) 0.001 mg, nominal maximum load (Max) 61 g. Manual glass draft shield with learning capability for user-friendly operation, automated motorized leveling and integrated licensable ionizer. Verified balance with EC Type Approval Certificate for France. Software packages Advanced Applications & Utility (QP2 & QP3) included. | 1 | EA | 18.5 | 40.7855 | 14.3 | 31.5261 | 60 | 40 | 55 | 23.6221 | 15.748 | 21.6536 | 41111517 | 90160010 | 9016006000 | DE | Yes | No | No |  |  |  | Yes | CR2032 | No |  |  | Not applicable | No | Yes | https://we.tl/t-hfiaZ1AIcw |  | MSA66S-0CE-DH
Lab Weighing | MCA66P-3CFR-D QP2 QP3 MDS | Cubis® II High-Capacity Micro Balance | Cubis® II High-Capacity Micro Balance. Scale div. (d) 0.001 ¦ 0.01 mg, max. load 12 ¦ 61 g. Draft Shield D & Activated Draft Shield Motors | Cubis® II MCA high-capacity micro balance with large high end 7” color TFT touch display in 16:9 format with graphical user interface. Actual scale division (d) 0.001 ¦ 0.01 mg, nominal maximum load (Max) 12 ¦ 61 g. Automatic motorized glass draft shield with learning capability for user-friendly operation, automated motorized leveling and integrated licensable ionizer. Verified balance with EC Type Approval Certificate for France. Software packages Advanced Applications & Utility (QP2 & QP3) included. | 1 | EA | 18.5 | 40.7855 | 14.3 | 31.5261 | 60 | 40 | 55 | 23.6221 | 15.748 | 21.6536 | 41111517 | 90160010 | 9016006000 | DE | Yes | No | No |  |  |  | Yes | CR2032 | No |  |  | Not applicable | No | Yes | https://we.tl/t-hfiaZ1AIcw |  | MSA66P-0CE-DH
Lab Weighing | MCA66P-3CFR-D QP2 QP3 HWL | Cubis® II High-Capacity Micro Balance | Cubis® II High-Capacity Micro Balance. Scale div. (d) 0.001 ¦ 0.01 mg, max. load 12 ¦ 61 g. Draft Shield D & Activated Ionizer and Draft Shield Motors | Cubis® II MCA high-capacity micro balance with large high end 7” color TFT touch display in 16:9 format with graphical user interface. Actual scale division (d) 0.001 ¦ 0.01 mg, nominal maximum load (Max) 12 ¦ 61 g. Automatic motorized glass draft shield with learning capability for user-friendly operation, automated motorized leveling and integrated licensed ionizer. Verified balance with EC Type Approval Certificate for France. Software packages Advanced Applications & Utility (QP2 & QP3) included. | 1 | EA | 18.5 | 40.7855 | 14.3 | 31.5261 | 60 | 40 | 55 | 23.6221 | 15.748 | 21.6536 | 41111517 | 90160010 | 9016006000 | DE | Yes | No | No |  |  |  | Yes | CR2032 | No |  |  | Not applicable | No | Yes | https://we.tl/t-hfiaZ1AIcw |  | MSA66P-0CE-DH
Lab Weighing | MCA66P-3CFR-D QP2 QP3 ION | Cubis® II High-Capacity Micro Balance | Cubis® II High-Capacity Micro Balance. Scale div. (d) 0.001 ¦ 0.01 mg, max. load 12 ¦ 61 g. Draft Shield D & Activated Ionizer | Cubis® II MCA high-capacity micro balance with large high end 7” color TFT touch display in 16:9 format with graphical user interface. Actual scale division (d) 0.001 ¦ 0.01 mg, nominal maximum load (Max) 12 ¦ 61 g. Manual glass draft shield with learning capability for user-friendly operation, automated motorized leveling and integrated licensed ionizer. Verified balance with EC Type Approval Certificate for France. Software packages Advanced Applications & Utility (QP2 & QP3) included. | 1 | EA | 18.5 | 40.7855 | 14.3 | 31.5261 | 60 | 40 | 55 | 23.6221 | 15.748 | 21.6536 | 41111517 | 90160010 | 9016006000 | DE | Yes | No | No |  |  |  | Yes | CR2032 | No |  |  | Not applicable | No | Yes | https://we.tl/t-hfiaZ1AIcw |  | MSA66P-0CE-DH
Lab Weighing | MCA66P-3CFR-D QP2 QP3 | Cubis® II High-Capacity Micro Balance | Cubis® II High-Capacity Micro Balance. Scale div. (d) 0.001 ¦ 0.01 mg, max. load 12 ¦ 61 g. Draft Shield D | Cubis® II MCA high-capacity micro balance with large high end 7” color TFT touch display in 16:9 format with graphical user interface. Actual scale division (d) 0.001 ¦ 0.01 mg, nominal maximum load (Max) 12 ¦ 61 g. Manual glass draft shield with learning capability for user-friendly operation, automated motorized leveling and integrated licensable ionizer. Verified balance with EC Type Approval Certificate for France. Software packages Advanced Applications & Utility (QP2 & QP3) included. | 1 | EA | 18.5 | 40.7855 | 14.3 | 31.5261 | 60 | 40 | 55 | 23.6221 | 15.748 | 21.6536 | 41111517 | 90160010 | 9016006000 | DE | Yes | No | No |  |  |  | Yes | CR2032 | No |  |  | Not applicable | No | Yes | https://we.tl/t-hfiaZ1AIcw |  | MSA66P-0CE-DH
Lab Weighing | MCA116S-3CFR-D QP2 QP3 MDS | Cubis® II High-Capacity Micro Balance | Cubis® II High-Capacity Micro Balance. Scale div. (d) 0.002 mg, max. load 111 g. Draft Shield D & Activated Draft Shield Motors | Cubis® II MCA high-capacity micro balance with large high end 7” color TFT touch display in 16:9 format with graphical user interface. Actual scale division (d) 0.002 mg, nominal maximum load (Max) 111 g. Automatic motorized glass draft shield with learning capability for user-friendly operation, automated motorized leveling and integrated licensable ionizer. Verified balance with EC Type Approval Certificate for France. Software packages Advanced Applications & Utility (QP2 & QP3) included. | 1 | EA | 18.5 | 40.7855 | 14.3 | 31.5261 | 60 | 40 | 55 | 23.6221 | 15.748 | 21.6536 | 41111517 | 90160010 | 9016006000 | DE | Yes | No | No |  |  |  | Yes | CR2032 | No |  |  | Not applicable | No | Yes | https://we.tl/t-hfiaZ1AIcw |  | MSA116P-0CE-DH
Lab Weighing | MCA116S-3CFR-D QP2 QP3 HWL | Cubis® II High-Capacity Micro Balance | Cubis® II High-Capacity Micro Balance. Scale div. (d) 0.002 mg, max. load 111 g. Draft Shield D & Activated Ionizer and Draft Shield Motors | Cubis® II MCA high-capacity micro balance with large high end 7” color TFT touch display in 16:9 format with graphical user interface. Actual scale division (d) 0.002 mg, nominal maximum load (Max) 111 g. Automatic motorized glass draft shield with learning capability for user-friendly operation, automated motorized leveling and integrated licensed ionizer. Verified balance with EC Type Approval Certificate for France. Software packages Advanced Applications & Utility (QP2 & QP3) included. | 1 | EA | 18.5 | 40.7855 | 14.3 | 31.5261 | 60 | 40 | 55 | 23.6221 | 15.748 | 21.6536 | 41111517 | 90160010 | 9016006000 | DE | Yes | No | No |  |  |  | Yes | CR2032 | No |  |  | Not applicable | No | Yes | https://we.tl/t-hfiaZ1AIcw |  | MSA116P-0CE-DH
Lab Weighing | MCA116S-3CFR-D QP2 QP3 ION | Cubis® II High-Capacity Micro Balance | Cubis® II High-Capacity Micro Balance. Scale div. (d) 0.002 mg, max. load 111 g. Draft Shield D & Activated Ionizer | Cubis® II MCA high-capacity micro balance with large high end 7” color TFT touch display in 16:9 format with graphical user interface. Actual scale division (d) 0.002 mg, nominal maximum load (Max) 111 g. Manual glass draft shield with learning capability for user-friendly operation, automated motorized leveling and integrated licensed ionizer. Verified balance with EC Type Approval Certificate for France. Software packages Advanced Applications & Utility (QP2 & QP3) included. | 1 | EA | 18.5 | 40.7855 | 14.3 | 31.5261 | 60 | 40 | 55 | 23.6221 | 15.748 | 21.6536 | 41111517 | 90160010 | 9016006000 | DE | Yes | No | No |  |  |  | Yes | CR2032 | No |  |  | Not applicable | No | Yes | https://we.tl/t-hfiaZ1AIcw |  | MSA116P-0CE-DH
Lab Weighing | MCA116S-3CFR-D QP2 QP3 | Cubis® II High-Capacity Micro Balance | Cubis® II High-Capacity Micro Balance. Scale div. (d) 0.002 mg, max. load 111 g. Draft Shield D | Cubis® II MCA high-capacity micro balance with large high end 7” color TFT touch display in 16:9 format with graphical user interface. Actual scale division (d) 0.002 mg, nominal maximum load (Max) 111 g. Manual glass draft shield with learning capability for user-friendly operation, automated motorized leveling and integrated licensable ionizer. Verified balance with EC Type Approval Certificate for France. Software packages Advanced Applications & Utility (QP2 & QP3) included. | 1 | EA | 18.5 | 40.7855 | 14.3 | 31.5261 | 60 | 40 | 55 | 23.6221 | 15.748 | 21.6536 | 41111517 | 90160010 | 9016006000 | DE | Yes | No | No |  |  |  | Yes | CR2032 | No |  |  | Not applicable | No | Yes | https://we.tl/t-hfiaZ1AIcw |  | MSA116P-0CE-DH
Lab Weighing | MCA36S-3CFR-D QP2 QP4 MDS | Cubis® II High-Capacity Micro Balance | Cubis® II High-Capacity Micro Balance. Scale div. (d) 0.001 mg, max. load 32 g. Draft Shield D & Activated Draft Shield Motors | Cubis® II MCA high-capacity micro balance with large high end 7” color TFT touch display in 16:9 format with graphical user interface. Actual scale division (d) 0.001 mg, nominal maximum load (Max) 32 g. Automatic motorized glass draft shield with learning capability for user-friendly operation, automated motorized leveling and integrated licensable ionizer. Verified balance with EC Type Approval Certificate for France. Software packages Advanced Applications & Connectivity (QP2 & QP4) included. | 1 | EA | 18.5 | 40.7855 | 14.3 | 31.5261 | 60 | 40 | 55 | 23.6221 | 15.748 | 21.6536 | 41111517 | 90160010 | 9016006000 | DE | Yes | No | No |  |  |  | Yes | CR2032 | No |  |  | Not applicable | No | Yes | https://we.tl/t-hfiaZ1AIcw |  | MSA36S-0CE-DH
Lab Weighing | MCA36S-3CFR-D QP2 QP4 HWL | Cubis® II High-Capacity Micro Balance | Cubis® II High-Capacity Micro Balance. Scale div. (d) 0.001 mg, max. load 32 g. Draft Shield D & Activated Ionizer and Draft Shield Motors | Cubis® II MCA high-capacity micro balance with large high end 7” color TFT touch display in 16:9 format with graphical user interface. Actual scale division (d) 0.001 mg, nominal maximum load (Max) 32 g. Automatic motorized glass draft shield with learning capability for user-friendly operation, automated motorized leveling and integrated licensed ionizer. Verified balance with EC Type Approval Certificate for France. Software packages Advanced Applications & Connectivity (QP2 & QP4) included. | 1 | EA | 18.5 | 40.7855 | 14.3 | 31.5261 | 60 | 40 | 55 | 23.6221 | 15.748 | 21.6536 | 41111517 | 90160010 | 9016006000 | DE | Yes | No | No |  |  |  | Yes | CR2032 | No |  |  | Not applicable | No | Yes | https://we.tl/t-hfiaZ1AIcw |  | MSA36S-0CE-DH
Lab Weighing | MCA36S-3CFR-D QP2 QP4 ION | Cubis® II High-Capacity Micro Balance | Cubis® II High-Capacity Micro Balance. Scale div. (d) 0.001 mg, max. load 32 g. Draft Shield D & Activated Ionizer | Cubis® II MCA high-capacity micro balance with large high end 7” color TFT touch display in 16:9 format with graphical user interface. Actual scale division (d) 0.001 mg, nominal maximum load (Max) 32 g. Manual glass draft shield with learning capability for user-friendly operation, automated motorized leveling and integrated licensed ionizer. Verified balance with EC Type Approval Certificate for France. Software packages Advanced Applications & Connectivity (QP2 & QP4) included. | 1 | EA | 18.5 | 40.7855 | 14.3 | 31.5261 | 60 | 40 | 55 | 23.6221 | 15.748 | 21.6536 | 41111517 | 90160010 | 9016006000 | DE | Yes | No | No |  |  |  | Yes | CR2032 | No |  |  | Not applicable | No | Yes | https://we.tl/t-hfiaZ1AIcw |  | MSA36S-0CE-DH
Lab Weighing | MCA36S-3CFR-D QP2 QP4 | Cubis® II High-Capacity Micro Balance | Cubis® II High-Capacity Micro Balance. Scale div. (d) 0.001 mg, max. load 32 g. Draft Shield D | Cubis® II MCA high-capacity micro balance with large high end 7” color TFT touch display in 16:9 format with graphical user interface. Actual scale division (d) 0.001 mg, nominal maximum load (Max) 32 g. Manual glass draft shield with learning capability for user-friendly operation, automated motorized leveling and integrated licensable ionizer. Verified balance with EC Type Approval Certificate for France. Software packages Advanced Applications & Connectivity (QP2 & QP4) included. | 1 | EA | 18.5 | 40.7855 | 14.3 | 31.5261 | 60 | 40 | 55 | 23.6221 | 15.748 | 21.6536 | 41111517 | 90160010 | 9016006000 | DE | Yes | No | No |  |  |  | Yes | CR2032 | No |  |  | Not applicable | No | Yes | https://we.tl/t-hfiaZ1AIcw |  | MSA36S-0CE-DH
Lab Weighing | MCA36P-3CFR-D QP2 QP4 MDS | Cubis® II High-Capacity Micro Balance | Cubis® II High-Capacity Micro Balance. Scale div. (d) 0.001 ¦ 0.01 mg, max. load 10.1 ¦ 32 g. Draft Shield D & Activated Draft Shield Motors | Cubis® II MCA high-capacity micro balance with large high end 7” color TFT touch display in 16:9 format with graphical user interface. Actual scale division (d) 0.001 ¦ 0.01 mg, nominal maximum load (Max) 10.1 ¦ 32 g. Automatic motorized glass draft shield with learning capability for user-friendly operation, automated motorized leveling and integrated licensable ionizer. Verified balance with EC Type Approval Certificate for France. Software packages Advanced Applications & Connectivity (QP2 & QP4) included. | 1 | EA | 18.5 | 40.7855 | 14.3 | 31.5261 | 60 | 40 | 55 | 23.6221 | 15.748 | 21.6536 | 41111517 | 90160010 | 9016006000 | DE | Yes | No | No |  |  |  | Yes | CR2032 | No |  |  | Not applicable | No | Yes | https://we.tl/t-hfiaZ1AIcw |  | MSA36P-0CE-DH
Lab Weighing | MCA36P-3CFR-D QP2 QP4 HWL | Cubis® II High-Capacity Micro Balance | Cubis® II High-Capacity Micro Balance. Scale div. (d) 0.001 ¦ 0.01 mg, max. load 10.1 ¦ 32 g. Draft Shield D & Activated Ionizer and Draft Shield Motors | Cubis® II MCA high-capacity micro balance with large high end 7” color TFT touch display in 16:9 format with graphical user interface. Actual scale division (d) 0.001 ¦ 0.01 mg, nominal maximum load (Max) 10.1 ¦ 32 g. Automatic motorized glass draft shield with learning capability for user-friendly operation, automated motorized leveling and integrated licensed ionizer. Verified balance with EC Type Approval Certificate for France. Software packages Advanced Applications & Connectivity (QP2 & QP4) included. | 1 | EA | 18.5 | 40.7855 | 14.3 | 31.5261 | 60 | 40 | 55 | 23.6221 | 15.748 | 21.6536 | 41111517 | 90160010 | 9016006000 | DE | Yes | No | No |  |  |  | Yes | CR2032 | No |  |  | Not applicable | No | Yes | https://we.tl/t-hfiaZ1AIcw |  | MSA36P-0CE-DH
Lab Weighing | MCA36P-3CFR-D QP2 QP4 ION | Cubis® II High-Capacity Micro Balance | Cubis® II High-Capacity Micro Balance. Scale div. (d) 0.001 ¦ 0.01 mg, max. load 10.1 ¦ 32 g. Draft Shield D & Activated Ionizer | Cubis® II MCA high-capacity micro balance with large high end 7” color TFT touch display in 16:9 format with graphical user interface. Actual scale division (d) 0.001 ¦ 0.01 mg, nominal maximum load (Max) 10.1 ¦ 32 g. Manual glass draft shield with learning capability for user-friendly operation, automated motorized leveling and integrated licensed ionizer. Verified balance with EC Type Approval Certificate for France. Software packages Advanced Applications & Connectivity (QP2 & QP4) included. | 1 | EA | 18.5 | 40.7855 | 14.3 | 31.5261 | 60 | 40 | 55 | 23.6221 | 15.748 | 21.6536 | 41111517 | 90160010 | 9016006000 | DE | Yes | No | No |  |  |  | Yes | CR2032 | No |  |  | Not applicable | No | Yes | https://we.tl/t-hfiaZ1AIcw |  | MSA36P-0CE-DH
Lab Weighing | MCA36P-3CFR-D QP2 QP4 | Cubis® II High-Capacity Micro Balance | Cubis® II High-Capacity Micro Balance. Scale div. (d) 0.001 ¦ 0.01 mg, max. load 10.1 ¦ 32 g. Draft Shield D | Cubis® II MCA high-capacity micro balance with large high end 7” color TFT touch display in 16:9 format with graphical user interface. Actual scale division (d) 0.001 ¦ 0.01 mg, nominal maximum load (Max) 10.1 ¦ 32 g. Manual glass draft shield with learning capability for user-friendly operation, automated motorized leveling and integrated licensable ionizer. Verified balance with EC Type Approval Certificate for France. Software packages Advanced Applications & Connectivity (QP2 & QP4) included. | 1 | EA | 18.5 | 40.7855 | 14.3 | 31.5261 | 60 | 40 | 55 | 23.6221 | 15.748 | 21.6536 | 41111517 | 90160010 | 9016006000 | DE | Yes | No | No |  |  |  | Yes | CR2032 | No |  |  | Not applicable | No | Yes | https://we.tl/t-hfiaZ1AIcw |  | MSA36P-0CE-DH
Lab Weighing | MCA66S-3CFR-D QP2 QP4 MDS | Cubis® II High-Capacity Micro Balance | Cubis® II High-Capacity Micro Balance. Scale div. (d) 0.001 mg, max. load 61 g. Draft Shield D & Activated Draft Shield Motors | Cubis® II MCA high-capacity micro balance with large high end 7” color TFT touch display in 16:9 format with graphical user interface. Actual scale division (d) 0.001 mg, nominal maximum load (Max) 61 g. Automatic motorized glass draft shield with learning capability for user-friendly operation, automated motorized leveling and integrated licensable ionizer. Verified balance with EC Type Approval Certificate for France. Software packages Advanced Applications & Connectivity (QP2 & QP4) included. | 1 | EA | 18.5 | 40.7855 | 14.3 | 31.5261 | 60 | 40 | 55 | 23.6221 | 15.748 | 21.6536 | 41111517 | 90160010 | 9016006000 | DE | Yes | No | No |  |  |  | Yes | CR2032 | No |  |  | Not applicable | No | Yes | https://we.tl/t-hfiaZ1AIcw |  | MSA66S-0CE-DH
Lab Weighing | MCA66S-3CFR-D QP2 QP4 HWL | Cubis® II High-Capacity Micro Balance | Cubis® II High-Capacity Micro Balance. Scale div. (d) 0.001 mg, max. load 61 g. Draft Shield D & Activated Ionizer and Draft Shield Motors | Cubis® II MCA high-capacity micro balance with large high end 7” color TFT touch display in 16:9 format with graphical user interface. Actual scale division (d) 0.001 mg, nominal maximum load (Max) 61 g. Automatic motorized glass draft shield with learning capability for user-friendly operation, automated motorized leveling and integrated licensed ionizer. Verified balance with EC Type Approval Certificate for France. Software packages Advanced Applications & Connectivity (QP2 & QP4) included. | 1 | EA | 18.5 | 40.7855 | 14.3 | 31.5261 | 60 | 40 | 55 | 23.6221 | 15.748 | 21.6536 | 41111517 | 90160010 | 9016006000 | DE | Yes | No | No |  |  |  | Yes | CR2032 | No |  |  | Not applicable | No | Yes | https://we.tl/t-hfiaZ1AIcw |  | MSA66S-0CE-DH
Lab Weighing | MCA66S-3CFR-D QP2 QP4 ION | Cubis® II High-Capacity Micro Balance | Cubis® II High-Capacity Micro Balance. Scale div. (d) 0.001 mg, max. load 61 g. Draft Shield D & Activated Ionizer | Cubis® II MCA high-capacity micro balance with large high end 7” color TFT touch display in 16:9 format with graphical user interface. Actual scale division (d) 0.001 mg, nominal maximum load (Max) 61 g. Manual glass draft shield with learning capability for user-friendly operation, automated motorized leveling and integrated licensed ionizer. Verified balance with EC Type Approval Certificate for France. Software packages Advanced Applications & Connectivity (QP2 & QP4) included. | 1 | EA | 18.5 | 40.7855 | 14.3 | 31.5261 | 60 | 40 | 55 | 23.6221 | 15.748 | 21.6536 | 41111517 | 90160010 | 9016006000 | DE | Yes | No | No |  |  |  | Yes | CR2032 | No |  |  | Not applicable | No | Yes | https://we.tl/t-hfiaZ1AIcw |  | MSA66S-0CE-DH
Lab Weighing | MCA66S-3CFR-D QP2 QP4 | Cubis® II High-Capacity Micro Balance | Cubis® II High-Capacity Micro Balance. Scale div. (d) 0.001 mg, max. load 61 g. Draft Shield D | Cubis® II MCA high-capacity micro balance with large high end 7” color TFT touch display in 16:9 format with graphical user interface. Actual scale division (d) 0.001 mg, nominal maximum load (Max) 61 g. Manual glass draft shield with learning capability for user-friendly operation, automated motorized leveling and integrated licensable ionizer. Verified balance with EC Type Approval Certificate for France. Software packages Advanced Applications & Connectivity (QP2 & QP4) included. | 1 | EA | 18.5 | 40.7855 | 14.3 | 31.5261 | 60 | 40 | 55 | 23.6221 | 15.748 | 21.6536 | 41111517 | 90160010 | 9016006000 | DE | Yes | No | No |  |  |  | Yes | CR2032 | No |  |  | Not applicable | No | Yes | https://we.tl/t-hfiaZ1AIcw |  | MSA66S-0CE-DH
Lab Weighing | MCA66P-3CFR-D QP2 QP4 MDS | Cubis® II High-Capacity Micro Balance | Cubis® II High-Capacity Micro Balance. Scale div. (d) 0.001 ¦ 0.01 mg, max. load 12 ¦ 61 g. Draft Shield D & Activated Draft Shield Motors | Cubis® II MCA high-capacity micro balance with large high end 7” color TFT touch display in 16:9 format with graphical user interface. Actual scale division (d) 0.001 ¦ 0.01 mg, nominal maximum load (Max) 12 ¦ 61 g. Automatic motorized glass draft shield with learning capability for user-friendly operation, automated motorized leveling and integrated licensable ionizer. Verified balance with EC Type Approval Certificate for France. Software packages Advanced Applications & Connectivity (QP2 & QP4) included. | 1 | EA | 18.5 | 40.7855 | 14.3 | 31.5261 | 60 | 40 | 55 | 23.6221 | 15.748 | 21.6536 | 41111517 | 90160010 | 9016006000 | DE | Yes | No | No |  |  |  | Yes | CR2032 | No |  |  | Not applicable | No | Yes | https://we.tl/t-hfiaZ1AIcw |  | MSA66P-0CE-DH
Lab Weighing | MCA66P-3CFR-D QP2 QP4 HWL | Cubis® II High-Capacity Micro Balance | Cubis® II High-Capacity Micro Balance. Scale div. (d) 0.001 ¦ 0.01 mg, max. load 12 ¦ 61 g. Draft Shield D & Activated Ionizer and Draft Shield Motors | Cubis® II MCA high-capacity micro balance with large high end 7” color TFT touch display in 16:9 format with graphical user interface. Actual scale division (d) 0.001 ¦ 0.01 mg, nominal maximum load (Max) 12 ¦ 61 g. Automatic motorized glass draft shield with learning capability for user-friendly operation, automated motorized leveling and integrated licensed ionizer. Verified balance with EC Type Approval Certificate for France. Software packages Advanced Applications & Connectivity (QP2 & QP4) included. | 1 | EA | 18.5 | 40.7855 | 14.3 | 31.5261 | 60 | 40 | 55 | 23.6221 | 15.748 | 21.6536 | 41111517 | 90160010 | 9016006000 | DE | Yes | No | No |  |  |  | Yes | CR2032 | No |  |  | Not applicable | No | Yes | https://we.tl/t-hfiaZ1AIcw |  | MSA66P-0CE-DH
Lab Weighing | MCA66P-3CFR-D QP2 QP4 ION | Cubis® II High-Capacity Micro Balance | Cubis® II High-Capacity Micro Balance. Scale div. (d) 0.001 ¦ 0.01 mg, max. load 12 ¦ 61 g. Draft Shield D & Activated Ionizer | Cubis® II MCA high-capacity micro balance with large high end 7” color TFT touch display in 16:9 format with graphical user interface. Actual scale division (d) 0.001 ¦ 0.01 mg, nominal maximum load (Max) 12 ¦ 61 g. Manual glass draft shield with learning capability for user-friendly operation, automated motorized leveling and integrated licensed ionizer. Verified balance with EC Type Approval Certificate for France. Software packages Advanced Applications & Connectivity (QP2 & QP4) included. | 1 | EA | 18.5 | 40.7855 | 14.3 | 31.5261 | 60 | 40 | 55 | 23.6221 | 15.748 | 21.6536 | 41111517 | 90160010 | 9016006000 | DE | Yes | No | No |  |  |  | Yes | CR2032 | No |  |  | Not applicable | No | Yes | https://we.tl/t-hfiaZ1AIcw |  | MSA66P-0CE-DH
Lab Weighing | MCA66P-3CFR-D QP2 QP4 | Cubis® II High-Capacity Micro Balance | Cubis® II High-Capacity Micro Balance. Scale div. (d) 0.001 ¦ 0.01 mg, max. load 12 ¦ 61 g. Draft Shield D | Cubis® II MCA high-capacity micro balance with large high end 7” color TFT touch display in 16:9 format with graphical user interface. Actual scale division (d) 0.001 ¦ 0.01 mg, nominal maximum load (Max) 12 ¦ 61 g. Manual glass draft shield with learning capability for user-friendly operation, automated motorized leveling and integrated licensable ionizer. Verified balance with EC Type Approval Certificate for France. Software packages Advanced Applications & Connectivity (QP2 & QP4) included. | 1 | EA | 18.5 | 40.7855 | 14.3 | 31.5261 | 60 | 40 | 55 | 23.6221 | 15.748 | 21.6536 | 41111517 | 90160010 | 9016006000 | DE | Yes | No | No |  |  |  | Yes | CR2032 | No |  |  | Not applicable | No | Yes | https://we.tl/t-hfiaZ1AIcw |  | MSA66P-0CE-DH
Lab Weighing | MCA116S-3CFR-D QP2 QP4 MDS | Cubis® II High-Capacity Micro Balance | Cubis® II High-Capacity Micro Balance. Scale div. (d) 0.002 mg, max. load 111 g. Draft Shield D & Activated Draft Shield Motors | Cubis® II MCA high-capacity micro balance with large high end 7” color TFT touch display in 16:9 format with graphical user interface. Actual scale division (d) 0.002 mg, nominal maximum load (Max) 111 g. Automatic motorized glass draft shield with learning capability for user-friendly operation, automated motorized leveling and integrated licensable ionizer. Verified balance with EC Type Approval Certificate for France. Software packages Advanced Applications & Connectivity (QP2 & QP4) included. | 1 | EA | 18.5 | 40.7855 | 14.3 | 31.5261 | 60 | 40 | 55 | 23.6221 | 15.748 | 21.6536 | 41111517 | 90160010 | 9016006000 | DE | Yes | No | No |  |  |  | Yes | CR2032 | No |  |  | Not applicable | No | Yes | https://we.tl/t-hfiaZ1AIcw |  | MSA116P-0CE-DH
Lab Weighing | MCA116S-3CFR-D QP2 QP4 HWL | Cubis® II High-Capacity Micro Balance | Cubis® II High-Capacity Micro Balance. Scale div. (d) 0.002 mg, max. load 111 g. Draft Shield D & Activated Ionizer and Draft Shield Motors | Cubis® II MCA high-capacity micro balance with large high end 7” color TFT touch display in 16:9 format with graphical user interface. Actual scale division (d) 0.002 mg, nominal maximum load (Max) 111 g. Automatic motorized glass draft shield with learning capability for user-friendly operation, automated motorized leveling and integrated licensed ionizer. Verified balance with EC Type Approval Certificate for France. Software packages Advanced Applications & Connectivity (QP2 & QP4) included. | 1 | EA | 18.5 | 40.7855 | 14.3 | 31.5261 | 60 | 40 | 55 | 23.6221 | 15.748 | 21.6536 | 41111517 | 90160010 | 9016006000 | DE | Yes | No | No |  |  |  | Yes | CR2032 | No |  |  | Not applicable | No | Yes | https://we.tl/t-hfiaZ1AIcw |  | MSA116P-0CE-DH
Lab Weighing | MCA116S-3CFR-D QP2 QP4 ION | Cubis® II High-Capacity Micro Balance | Cubis® II High-Capacity Micro Balance. Scale div. (d) 0.002 mg, max. load 111 g. Draft Shield D & Activated Ionizer | Cubis® II MCA high-capacity micro balance with large high end 7” color TFT touch display in 16:9 format with graphical user interface. Actual scale division (d) 0.002 mg, nominal maximum load (Max) 111 g. Manual glass draft shield with learning capability for user-friendly operation, automated motorized leveling and integrated licensed ionizer. Verified balance with EC Type Approval Certificate for France. Software packages Advanced Applications & Connectivity (QP2 & QP4) included. | 1 | EA | 18.5 | 40.7855 | 14.3 | 31.5261 | 60 | 40 | 55 | 23.6221 | 15.748 | 21.6536 | 41111517 | 90160010 | 9016006000 | DE | Yes | No | No |  |  |  | Yes | CR2032 | No |  |  | Not applicable | No | Yes | https://we.tl/t-hfiaZ1AIcw |  | MSA116P-0CE-DH
Lab Weighing | MCA116S-3CFR-D QP2 QP4 | Cubis® II High-Capacity Micro Balance | Cubis® II High-Capacity Micro Balance. Scale div. (d) 0.002 mg, max. load 111 g. Draft Shield D | Cubis® II MCA high-capacity micro balance with large high end 7” color TFT touch display in 16:9 format with graphical user interface. Actual scale division (d) 0.002 mg, nominal maximum load (Max) 111 g. Manual glass draft shield with learning capability for user-friendly operation, automated motorized leveling and integrated licensable ionizer. Verified balance with EC Type Approval Certificate for France. Software packages Advanced Applications & Connectivity (QP2 & QP4) included. | 1 | EA | 18.5 | 40.7855 | 14.3 | 31.5261 | 60 | 40 | 55 | 23.6221 | 15.748 | 21.6536 | 41111517 | 90160010 | 9016006000 | DE | Yes | No | No |  |  |  | Yes | CR2032 | No |  |  | Not applicable | No | Yes | https://we.tl/t-hfiaZ1AIcw |  | MSA116P-0CE-DH
Lab Weighing | MCA36S-3CFR-D QP3 QP4 MDS | Cubis® II High-Capacity Micro Balance | Cubis® II High-Capacity Micro Balance. Scale div. (d) 0.001 mg, max. load 32 g. Draft Shield D & Activated Draft Shield Motors | Cubis® II MCA high-capacity micro balance with large high end 7” color TFT touch display in 16:9 format with graphical user interface. Actual scale division (d) 0.001 mg, nominal maximum load (Max) 32 g. Automatic motorized glass draft shield with learning capability for user-friendly operation, automated motorized leveling and integrated licensable ionizer. Verified balance with EC Type Approval Certificate for France. Software packages Utility & Connectivity (QP3 & QP4) included. | 1 | EA | 18.5 | 40.7855 | 14.3 | 31.5261 | 60 | 40 | 55 | 23.6221 | 15.748 | 21.6536 | 41111517 | 90160010 | 9016006000 | DE | Yes | No | No |  |  |  | Yes | CR2032 | No |  |  | Not applicable | No | Yes | https://we.tl/t-hfiaZ1AIcw |  | MSA36S-0CE-DH
Lab Weighing | MCA36S-3CFR-D QP3 QP4 HWL | Cubis® II High-Capacity Micro Balance | Cubis® II High-Capacity Micro Balance. Scale div. (d) 0.001 mg, max. load 32 g. Draft Shield D & Activated Ionizer and Draft Shield Motors | Cubis® II MCA high-capacity micro balance with large high end 7” color TFT touch display in 16:9 format with graphical user interface. Actual scale division (d) 0.001 mg, nominal maximum load (Max) 32 g. Automatic motorized glass draft shield with learning capability for user-friendly operation, automated motorized leveling and integrated licensed ionizer. Verified balance with EC Type Approval Certificate for France. Software packages Utility & Connectivity (QP3 & QP4) included. | 1 | EA | 18.5 | 40.7855 | 14.3 | 31.5261 | 60 | 40 | 55 | 23.6221 | 15.748 | 21.6536 | 41111517 | 90160010 | 9016006000 | DE | Yes | No | No |  |  |  | Yes | CR2032 | No |  |  | Not applicable | No | Yes | https://we.tl/t-hfiaZ1AIcw |  | MSA36S-0CE-DH
Lab Weighing | MCA36S-3CFR-D QP3 QP4 ION | Cubis® II High-Capacity Micro Balance | Cubis® II High-Capacity Micro Balance. Scale div. (d) 0.001 mg, max. load 32 g. Draft Shield D & Activated Ionizer | Cubis® II MCA high-capacity micro balance with large high end 7” color TFT touch display in 16:9 format with graphical user interface. Actual scale division (d) 0.001 mg, nominal maximum load (Max) 32 g. Manual glass draft shield with learning capability for user-friendly operation, automated motorized leveling and integrated licensed ionizer. Verified balance with EC Type Approval Certificate for France. Software packages Utility & Connectivity (QP3 & QP4) included. | 1 | EA | 18.5 | 40.7855 | 14.3 | 31.5261 | 60 | 40 | 55 | 23.6221 | 15.748 | 21.6536 | 41111517 | 90160010 | 9016006000 | DE | Yes | No | No |  |  |  | Yes | CR2032 | No |  |  | Not applicable | No | Yes | https://we.tl/t-hfiaZ1AIcw |  | MSA36S-0CE-DH
Lab Weighing | MCA36S-3CFR-D QP3 QP4 | Cubis® II High-Capacity Micro Balance | Cubis® II High-Capacity Micro Balance. Scale div. (d) 0.001 mg, max. load 32 g. Draft Shield D | Cubis® II MCA high-capacity micro balance with large high end 7” color TFT touch display in 16:9 format with graphical user interface. Actual scale division (d) 0.001 mg, nominal maximum load (Max) 32 g. Manual glass draft shield with learning capability for user-friendly operation, automated motorized leveling and integrated licensable ionizer. Verified balance with EC Type Approval Certificate for France. Software packages Utility & Connectivity (QP3 & QP4) included. | 1 | EA | 18.5 | 40.7855 | 14.3 | 31.5261 | 60 | 40 | 55 | 23.6221 | 15.748 | 21.6536 | 41111517 | 90160010 | 9016006000 | DE | Yes | No | No |  |  |  | Yes | CR2032 | No |  |  | Not applicable | No | Yes | https://we.tl/t-hfiaZ1AIcw |  | MSA36S-0CE-DH
Lab Weighing | MCA36P-3CFR-D QP3 QP4 MDS | Cubis® II High-Capacity Micro Balance | Cubis® II High-Capacity Micro Balance. Scale div. (d) 0.001 ¦ 0.01 mg, max. load 10.1 ¦ 32 g. Draft Shield D & Activated Draft Shield Motors | Cubis® II MCA high-capacity micro balance with large high end 7” color TFT touch display in 16:9 format with graphical user interface. Actual scale division (d) 0.001 ¦ 0.01 mg, nominal maximum load (Max) 10.1 ¦ 32 g. Automatic motorized glass draft shield with learning capability for user-friendly operation, automated motorized leveling and integrated licensable ionizer. Verified balance with EC Type Approval Certificate for France. Software packages Utility & Connectivity (QP3 & QP4) included. | 1 | EA | 18.5 | 40.7855 | 14.3 | 31.5261 | 60 | 40 | 55 | 23.6221 | 15.748 | 21.6536 | 41111517 | 90160010 | 9016006000 | DE | Yes | No | No |  |  |  | Yes | CR2032 | No |  |  | Not applicable | No | Yes | https://we.tl/t-hfiaZ1AIcw |  | MSA36P-0CE-DH
Lab Weighing | MCA36P-3CFR-D QP3 QP4 HWL | Cubis® II High-Capacity Micro Balance | Cubis® II High-Capacity Micro Balance. Scale div. (d) 0.001 ¦ 0.01 mg, max. load 10.1 ¦ 32 g. Draft Shield D & Activated Ionizer and Draft Shield Motors | Cubis® II MCA high-capacity micro balance with large high end 7” color TFT touch display in 16:9 format with graphical user interface. Actual scale division (d) 0.001 ¦ 0.01 mg, nominal maximum load (Max) 10.1 ¦ 32 g. Automatic motorized glass draft shield with learning capability for user-friendly operation, automated motorized leveling and integrated licensed ionizer. Verified balance with EC Type Approval Certificate for France. Software packages Utility & Connectivity (QP3 & QP4) included. | 1 | EA | 18.5 | 40.7855 | 14.3 | 31.5261 | 60 | 40 | 55 | 23.6221 | 15.748 | 21.6536 | 41111517 | 90160010 | 9016006000 | DE | Yes | No | No |  |  |  | Yes | CR2032 | No |  |  | Not applicable | No | Yes | https://we.tl/t-hfiaZ1AIcw |  | MSA36P-0CE-DH
Lab Weighing | MCA36P-3CFR-D QP3 QP4 ION | Cubis® II High-Capacity Micro Balance | Cubis® II High-Capacity Micro Balance. Scale div. (d) 0.001 ¦ 0.01 mg, max. load 10.1 ¦ 32 g. Draft Shield D & Activated Ionizer | Cubis® II MCA high-capacity micro balance with large high end 7” color TFT touch display in 16:9 format with graphical user interface. Actual scale division (d) 0.001 ¦ 0.01 mg, nominal maximum load (Max) 10.1 ¦ 32 g. Manual glass draft shield with learning capability for user-friendly operation, automated motorized leveling and integrated licensed ionizer. Verified balance with EC Type Approval Certificate for France. Software packages Utility & Connectivity (QP3 & QP4) included. | 1 | EA | 18.5 | 40.7855 | 14.3 | 31.5261 | 60 | 40 | 55 | 23.6221 | 15.748 | 21.6536 | 41111517 | 90160010 | 9016006000 | DE | Yes | No | No |  |  |  | Yes | CR2032 | No |  |  | Not applicable | No | Yes | https://we.tl/t-hfiaZ1AIcw |  | MSA36P-0CE-DH
Lab Weighing | MCA36P-3CFR-D QP3 QP4 | Cubis® II High-Capacity Micro Balance | Cubis® II High-Capacity Micro Balance. Scale div. (d) 0.001 ¦ 0.01 mg, max. load 10.1 ¦ 32 g. Draft Shield D | Cubis® II MCA high-capacity micro balance with large high end 7” color TFT touch display in 16:9 format with graphical user interface. Actual scale division (d) 0.001 ¦ 0.01 mg, nominal maximum load (Max) 10.1 ¦ 32 g. Manual glass draft shield with learning capability for user-friendly operation, automated motorized leveling and integrated licensable ionizer. Verified balance with EC Type Approval Certificate for France. Software packages Utility & Connectivity (QP3 & QP4) included. | 1 | EA | 18.5 | 40.7855 | 14.3 | 31.5261 | 60 | 40 | 55 | 23.6221 | 15.748 | 21.6536 | 41111517 | 90160010 | 9016006000 | DE | Yes | No | No |  |  |  | Yes | CR2032 | No |  |  | Not applicable | No | Yes | https://we.tl/t-hfiaZ1AIcw |  | MSA36P-0CE-DH
Lab Weighing | MCA66S-3CFR-D QP3 QP4 MDS | Cubis® II High-Capacity Micro Balance | Cubis® II High-Capacity Micro Balance. Scale div. (d) 0.001 mg, max. load 61 g. Draft Shield D & Activated Draft Shield Motors | Cubis® II MCA high-capacity micro balance with large high end 7” color TFT touch display in 16:9 format with graphical user interface. Actual scale division (d) 0.001 mg, nominal maximum load (Max) 61 g. Automatic motorized glass draft shield with learning capability for user-friendly operation, automated motorized leveling and integrated licensable ionizer. Verified balance with EC Type Approval Certificate for France. Software packages Utility & Connectivity (QP3 & QP4) included. | 1 | EA | 18.5 | 40.7855 | 14.3 | 31.5261 | 60 | 40 | 55 | 23.6221 | 15.748 | 21.6536 | 41111517 | 90160010 | 9016006000 | DE | Yes | No | No |  |  |  | Yes | CR2032 | No |  |  | Not applicable | No | Yes | https://we.tl/t-hfiaZ1AIcw |  | MSA66S-0CE-DH
Lab Weighing | MCA66S-3CFR-D QP3 QP4 HWL | Cubis® II High-Capacity Micro Balance | Cubis® II High-Capacity Micro Balance. Scale div. (d) 0.001 mg, max. load 61 g. Draft Shield D & Activated Ionizer and Draft Shield Motors | Cubis® II MCA high-capacity micro balance with large high end 7” color TFT touch display in 16:9 format with graphical user interface. Actual scale division (d) 0.001 mg, nominal maximum load (Max) 61 g. Automatic motorized glass draft shield with learning capability for user-friendly operation, automated motorized leveling and integrated licensed ionizer. Verified balance with EC Type Approval Certificate for France. Software packages Utility & Connectivity (QP3 & QP4) included. | 1 | EA | 18.5 | 40.7855 | 14.3 | 31.5261 | 60 | 40 | 55 | 23.6221 | 15.748 | 21.6536 | 41111517 | 90160010 | 9016006000 | DE | Yes | No | No |  |  |  | Yes | CR2032 | No |  |  | Not applicable | No | Yes | https://we.tl/t-hfiaZ1AIcw |  | MSA66S-0CE-DH
Lab Weighing | MCA66S-3CFR-D QP3 QP4 ION | Cubis® II High-Capacity Micro Balance | Cubis® II High-Capacity Micro Balance. Scale div. (d) 0.001 mg, max. load 61 g. Draft Shield D & Activated Ionizer | Cubis® II MCA high-capacity micro balance with large high end 7” color TFT touch display in 16:9 format with graphical user interface. Actual scale division (d) 0.001 mg, nominal maximum load (Max) 61 g. Manual glass draft shield with learning capability for user-friendly operation, automated motorized leveling and integrated licensed ionizer. Verified balance with EC Type Approval Certificate for France. Software packages Utility & Connectivity (QP3 & QP4) included. | 1 | EA | 18.5 | 40.7855 | 14.3 | 31.5261 | 60 | 40 | 55 | 23.6221 | 15.748 | 21.6536 | 41111517 | 90160010 | 9016006000 | DE | Yes | No | No |  |  |  | Yes | CR2032 | No |  |  | Not applicable | No | Yes | https://we.tl/t-hfiaZ1AIcw |  | MSA66S-0CE-DH
Lab Weighing | MCA66S-3CFR-D QP3 QP4 | Cubis® II High-Capacity Micro Balance | Cubis® II High-Capacity Micro Balance. Scale div. (d) 0.001 mg, max. load 61 g. Draft Shield D | Cubis® II MCA high-capacity micro balance with large high end 7” color TFT touch display in 16:9 format with graphical user interface. Actual scale division (d) 0.001 mg, nominal maximum load (Max) 61 g. Manual glass draft shield with learning capability for user-friendly operation, automated motorized leveling and integrated licensable ionizer. Verified balance with EC Type Approval Certificate for France. Software packages Utility & Connectivity (QP3 & QP4) included. | 1 | EA | 18.5 | 40.7855 | 14.3 | 31.5261 | 60 | 40 | 55 | 23.6221 | 15.748 | 21.6536 | 41111517 | 90160010 | 9016006000 | DE | Yes | No | No |  |  |  | Yes | CR2032 | No |  |  | Not applicable | No | Yes | https://we.tl/t-hfiaZ1AIcw |  | MSA66S-0CE-DH
Lab Weighing | MCA66P-3CFR-D QP3 QP4 MDS | Cubis® II High-Capacity Micro Balance | Cubis® II High-Capacity Micro Balance. Scale div. (d) 0.001 ¦ 0.01 mg, max. load 12 ¦ 61 g. Draft Shield D & Activated Draft Shield Motors | Cubis® II MCA high-capacity micro balance with large high end 7” color TFT touch display in 16:9 format with graphical user interface. Actual scale division (d) 0.001 ¦ 0.01 mg, nominal maximum load (Max) 12 ¦ 61 g. Automatic motorized glass draft shield with learning capability for user-friendly operation, automated motorized leveling and integrated licensable ionizer. Verified balance with EC Type Approval Certificate for France. Software packages Utility & Connectivity (QP3 & QP4) included. | 1 | EA | 18.5 | 40.7855 | 14.3 | 31.5261 | 60 | 40 | 55 | 23.6221 | 15.748 | 21.6536 | 41111517 | 90160010 | 9016006000 | DE | Yes | No | No |  |  |  | Yes | CR2032 | No |  |  | Not applicable | No | Yes | https://we.tl/t-hfiaZ1AIcw |  | MSA66P-0CE-DH
Lab Weighing | MCA66P-3CFR-D QP3 QP4 HWL | Cubis® II High-Capacity Micro Balance | Cubis® II High-Capacity Micro Balance. Scale div. (d) 0.001 ¦ 0.01 mg, max. load 12 ¦ 61 g. Draft Shield D & Activated Ionizer and Draft Shield Motors | Cubis® II MCA high-capacity micro balance with large high end 7” color TFT touch display in 16:9 format with graphical user interface. Actual scale division (d) 0.001 ¦ 0.01 mg, nominal maximum load (Max) 12 ¦ 61 g. Automatic motorized glass draft shield with learning capability for user-friendly operation, automated motorized leveling and integrated licensed ionizer. Verified balance with EC Type Approval Certificate for France. Software packages Utility & Connectivity (QP3 & QP4) included. | 1 | EA | 18.5 | 40.7855 | 14.3 | 31.5261 | 60 | 40 | 55 | 23.6221 | 15.748 | 21.6536 | 41111517 | 90160010 | 9016006000 | DE | Yes | No | No |  |  |  | Yes | CR2032 | No |  |  | Not applicable | No | Yes | https://we.tl/t-hfiaZ1AIcw |  | MSA66P-0CE-DH
Lab Weighing | MCA66P-3CFR-D QP3 QP4 ION | Cubis® II High-Capacity Micro Balance | Cubis® II High-Capacity Micro Balance. Scale div. (d) 0.001 ¦ 0.01 mg, max. load 12 ¦ 61 g. Draft Shield D & Activated Ionizer | Cubis® II MCA high-capacity micro balance with large high end 7” color TFT touch display in 16:9 format with graphical user interface. Actual scale division (d) 0.001 ¦ 0.01 mg, nominal maximum load (Max) 12 ¦ 61 g. Manual glass draft shield with learning capability for user-friendly operation, automated motorized leveling and integrated licensed ionizer. Verified balance with EC Type Approval Certificate for France. Software packages Utility & Connectivity (QP3 & QP4) included. | 1 | EA | 18.5 | 40.7855 | 14.3 | 31.5261 | 60 | 40 | 55 | 23.6221 | 15.748 | 21.6536 | 41111517 | 90160010 | 9016006000 | DE | Yes | No | No |  |  |  | Yes | CR2032 | No |  |  | Not applicable | No | Yes | https://we.tl/t-hfiaZ1AIcw |  | MSA66P-0CE-DH
Lab Weighing | MCA66P-3CFR-D QP3 QP4 | Cubis® II High-Capacity Micro Balance | Cubis® II High-Capacity Micro Balance. Scale div. (d) 0.001 ¦ 0.01 mg, max. load 12 ¦ 61 g. Draft Shield D | Cubis® II MCA high-capacity micro balance with large high end 7” color TFT touch display in 16:9 format with graphical user interface. Actual scale division (d) 0.001 ¦ 0.01 mg, nominal maximum load (Max) 12 ¦ 61 g. Manual glass draft shield with learning capability for user-friendly operation, automated motorized leveling and integrated licensable ionizer. Verified balance with EC Type Approval Certificate for France. Software packages Utility & Connectivity (QP3 & QP4) included. | 1 | EA | 18.5 | 40.7855 | 14.3 | 31.5261 | 60 | 40 | 55 | 23.6221 | 15.748 | 21.6536 | 41111517 | 90160010 | 9016006000 | DE | Yes | No | No |  |  |  | Yes | CR2032 | No |  |  | Not applicable | No | Yes | https://we.tl/t-hfiaZ1AIcw |  | MSA66P-0CE-DH
Lab Weighing | MCA116S-3CFR-D QP3 QP4 MDS | Cubis® II High-Capacity Micro Balance | Cubis® II High-Capacity Micro Balance. Scale div. (d) 0.002 mg, max. load 111 g. Draft Shield D & Activated Draft Shield Motors | Cubis® II MCA high-capacity micro balance with large high end 7” color TFT touch display in 16:9 format with graphical user interface. Actual scale division (d) 0.002 mg, nominal maximum load (Max) 111 g. Automatic motorized glass draft shield with learning capability for user-friendly operation, automated motorized leveling and integrated licensable ionizer. Verified balance with EC Type Approval Certificate for France. Software packages Utility & Connectivity (QP3 & QP4) included. | 1 | EA | 18.5 | 40.7855 | 14.3 | 31.5261 | 60 | 40 | 55 | 23.6221 | 15.748 | 21.6536 | 41111517 | 90160010 | 9016006000 | DE | Yes | No | No |  |  |  | Yes | CR2032 | No |  |  | Not applicable | No | Yes | https://we.tl/t-hfiaZ1AIcw |  | MSA116P-0CE-DH
Lab Weighing | MCA116S-3CFR-D QP3 QP4 HWL | Cubis® II High-Capacity Micro Balance | Cubis® II High-Capacity Micro Balance. Scale div. (d) 0.002 mg, max. load 111 g. Draft Shield D & Activated Ionizer and Draft Shield Motors | Cubis® II MCA high-capacity micro balance with large high end 7” color TFT touch display in 16:9 format with graphical user interface. Actual scale division (d) 0.002 mg, nominal maximum load (Max) 111 g. Automatic motorized glass draft shield with learning capability for user-friendly operation, automated motorized leveling and integrated licensed ionizer. Verified balance with EC Type Approval Certificate for France. Software packages Utility & Connectivity (QP3 & QP4) included. | 1 | EA | 18.5 | 40.7855 | 14.3 | 31.5261 | 60 | 40 | 55 | 23.6221 | 15.748 | 21.6536 | 41111517 | 90160010 | 9016006000 | DE | Yes | No | No |  |  |  | Yes | CR2032 | No |  |  | Not applicable | No | Yes | https://we.tl/t-hfiaZ1AIcw |  | MSA116P-0CE-DH
Lab Weighing | MCA116S-3CFR-D QP3 QP4 ION | Cubis® II High-Capacity Micro Balance | Cubis® II High-Capacity Micro Balance. Scale div. (d) 0.002 mg, max. load 111 g. Draft Shield D & Activated Ionizer | Cubis® II MCA high-capacity micro balance with large high end 7” color TFT touch display in 16:9 format with graphical user interface. Actual scale division (d) 0.002 mg, nominal maximum load (Max) 111 g. Manual glass draft shield with learning capability for user-friendly operation, automated motorized leveling and integrated licensed ionizer. Verified balance with EC Type Approval Certificate for France. Software packages Utility & Connectivity (QP3 & QP4) included. | 1 | EA | 18.5 | 40.7855 | 14.3 | 31.5261 | 60 | 40 | 55 | 23.6221 | 15.748 | 21.6536 | 41111517 | 90160010 | 9016006000 | DE | Yes | No | No |  |  |  | Yes | CR2032 | No |  |  | Not applicable | No | Yes | https://we.tl/t-hfiaZ1AIcw |  | MSA116P-0CE-DH
Lab Weighing | MCA116S-3CFR-D QP3 QP4 | Cubis® II High-Capacity Micro Balance | Cubis® II High-Capacity Micro Balance. Scale div. (d) 0.002 mg, max. load 111 g. Draft Shield D | Cubis® II MCA high-capacity micro balance with large high end 7” color TFT touch display in 16:9 format with graphical user interface. Actual scale division (d) 0.002 mg, nominal maximum load (Max) 111 g. Manual glass draft shield with learning capability for user-friendly operation, automated motorized leveling and integrated licensable ionizer. Verified balance with EC Type Approval Certificate for France. Software packages Utility & Connectivity (QP3 & QP4) included. | 1 | EA | 18.5 | 40.7855 | 14.3 | 31.5261 | 60 | 40 | 55 | 23.6221 | 15.748 | 21.6536 | 41111517 | 90160010 | 9016006000 | DE | Yes | No | No |  |  |  | Yes | CR2032 | No |  |  | Not applicable | No | Yes | https://we.tl/t-hfiaZ1AIcw |  | MSA116P-0CE-DH
Lab Weighing | MCA36S-3CFR-D QP1 QP2 QP3 MDS | Cubis® II High-Capacity Micro Balance | Cubis® II High-Capacity Micro Balance. Scale div. (d) 0.001 mg, max. load 32 g. Draft Shield D & Activated Draft Shield Motors | Cubis® II MCA high-capacity micro balance with large high end 7” color TFT touch display in 16:9 format with graphical user interface. Actual scale division (d) 0.001 mg, nominal maximum load (Max) 32 g. Automatic motorized glass draft shield with learning capability for user-friendly operation, automated motorized leveling and integrated licensable ionizer. Verified balance with EC Type Approval Certificate for France. Software packages Pharma, Advanced Applications & Utility (QP1, QP2 & QP3) included. | 1 | EA | 18.5 | 40.7855 | 14.3 | 31.5261 | 60 | 40 | 55 | 23.6221 | 15.748 | 21.6536 | 41111517 | 90160010 | 9016006000 | DE | Yes | No | No |  |  |  | Yes | CR2032 | No |  |  | Not applicable | No | Yes | https://we.tl/t-hfiaZ1AIcw |  | MSA36S-0CE-DH
Lab Weighing | MCA36S-3CFR-D QP1 QP2 QP3 HWL | Cubis® II High-Capacity Micro Balance | Cubis® II High-Capacity Micro Balance. Scale div. (d) 0.001 mg, max. load 32 g. Draft Shield D & Activated Ionizer and Draft Shield Motors | Cubis® II MCA high-capacity micro balance with large high end 7” color TFT touch display in 16:9 format with graphical user interface. Actual scale division (d) 0.001 mg, nominal maximum load (Max) 32 g. Automatic motorized glass draft shield with learning capability for user-friendly operation, automated motorized leveling and integrated licensed ionizer. Verified balance with EC Type Approval Certificate for France. Software packages Pharma, Advanced Applications & Utility (QP1, QP2 & QP3) included. | 1 | EA | 18.5 | 40.7855 | 14.3 | 31.5261 | 60 | 40 | 55 | 23.6221 | 15.748 | 21.6536 | 41111517 | 90160010 | 9016006000 | DE | Yes | No | No |  |  |  | Yes | CR2032 | No |  |  | Not applicable | No | Yes | https://we.tl/t-hfiaZ1AIcw |  | MSA36S-0CE-DH
Lab Weighing | MCA36S-3CFR-D QP1 QP2 QP3 ION | Cubis® II High-Capacity Micro Balance | Cubis® II High-Capacity Micro Balance. Scale div. (d) 0.001 mg, max. load 32 g. Draft Shield D & Activated Ionizer | Cubis® II MCA high-capacity micro balance with large high end 7” color TFT touch display in 16:9 format with graphical user interface. Actual scale division (d) 0.001 mg, nominal maximum load (Max) 32 g. Manual glass draft shield with learning capability for user-friendly operation, automated motorized leveling and integrated licensed ionizer. Verified balance with EC Type Approval Certificate for France. Software packages Pharma, Advanced Applications & Utility (QP1, QP2 & QP3) included. | 1 | EA | 18.5 | 40.7855 | 14.3 | 31.5261 | 60 | 40 | 55 | 23.6221 | 15.748 | 21.6536 | 41111517 | 90160010 | 9016006000 | DE | Yes | No | No |  |  |  | Yes | CR2032 | No |  |  | Not applicable | No | Yes | https://we.tl/t-hfiaZ1AIcw |  | MSA36S-0CE-DH
Lab Weighing | MCA36S-3CFR-D QP1 QP2 QP3 | Cubis® II High-Capacity Micro Balance | Cubis® II High-Capacity Micro Balance. Scale div. (d) 0.001 mg, max. load 32 g. Draft Shield D | Cubis® II MCA high-capacity micro balance with large high end 7” color TFT touch display in 16:9 format with graphical user interface. Actual scale division (d) 0.001 mg, nominal maximum load (Max) 32 g. Manual glass draft shield with learning capability for user-friendly operation, automated motorized leveling and integrated licensable ionizer. Verified balance with EC Type Approval Certificate for France. Software packages Pharma, Advanced Applications & Utility (QP1, QP2 & QP3) included. | 1 | EA | 18.5 | 40.7855 | 14.3 | 31.5261 | 60 | 40 | 55 | 23.6221 | 15.748 | 21.6536 | 41111517 | 90160010 | 9016006000 | DE | Yes | No | No |  |  |  | Yes | CR2032 | No |  |  | Not applicable | No | Yes | https://we.tl/t-hfiaZ1AIcw |  | MSA36S-0CE-DH
Lab Weighing | MCA36P-3CFR-D QP1 QP2 QP3 MDS | Cubis® II High-Capacity Micro Balance | Cubis® II High-Capacity Micro Balance. Scale div. (d) 0.001 ¦ 0.01 mg, max. load 10.1 ¦ 32 g. Draft Shield D & Activated Draft Shield Motors | Cubis® II MCA high-capacity micro balance with large high end 7” color TFT touch display in 16:9 format with graphical user interface. Actual scale division (d) 0.001 ¦ 0.01 mg, nominal maximum load (Max) 10.1 ¦ 32 g. Automatic motorized glass draft shield with learning capability for user-friendly operation, automated motorized leveling and integrated licensable ionizer. Verified balance with EC Type Approval Certificate for France. Software packages Pharma, Advanced Applications & Utility (QP1, QP2 & QP3) included. | 1 | EA | 18.5 | 40.7855 | 14.3 | 31.5261 | 60 | 40 | 55 | 23.6221 | 15.748 | 21.6536 | 41111517 | 90160010 | 9016006000 | DE | Yes | No | No |  |  |  | Yes | CR2032 | No |  |  | Not applicable | No | Yes | https://we.tl/t-hfiaZ1AIcw |  | MSA36P-0CE-DH
Lab Weighing | MCA36P-3CFR-D QP1 QP2 QP3 HWL | Cubis® II High-Capacity Micro Balance | Cubis® II High-Capacity Micro Balance. Scale div. (d) 0.001 ¦ 0.01 mg, max. load 10.1 ¦ 32 g. Draft Shield D & Activated Ionizer and Draft Shield Motors | Cubis® II MCA high-capacity micro balance with large high end 7” color TFT touch display in 16:9 format with graphical user interface. Actual scale division (d) 0.001 ¦ 0.01 mg, nominal maximum load (Max) 10.1 ¦ 32 g. Automatic motorized glass draft shield with learning capability for user-friendly operation, automated motorized leveling and integrated licensed ionizer. Verified balance with EC Type Approval Certificate for France. Software packages Pharma, Advanced Applications & Utility (QP1, QP2 & QP3) included. | 1 | EA | 18.5 | 40.7855 | 14.3 | 31.5261 | 60 | 40 | 55 | 23.6221 | 15.748 | 21.6536 | 41111517 | 90160010 | 9016006000 | DE | Yes | No | No |  |  |  | Yes | CR2032 | No |  |  | Not applicable | No | Yes | https://we.tl/t-hfiaZ1AIcw |  | MSA36P-0CE-DH
Lab Weighing | MCA36P-3CFR-D QP1 QP2 QP3 ION | Cubis® II High-Capacity Micro Balance | Cubis® II High-Capacity Micro Balance. Scale div. (d) 0.001 ¦ 0.01 mg, max. load 10.1 ¦ 32 g. Draft Shield D & Activated Ionizer | Cubis® II MCA high-capacity micro balance with large high end 7” color TFT touch display in 16:9 format with graphical user interface. Actual scale division (d) 0.001 ¦ 0.01 mg, nominal maximum load (Max) 10.1 ¦ 32 g. Manual glass draft shield with learning capability for user-friendly operation, automated motorized leveling and integrated licensed ionizer. Verified balance with EC Type Approval Certificate for France. Software packages Pharma, Advanced Applications & Utility (QP1, QP2 & QP3) included. | 1 | EA | 18.5 | 40.7855 | 14.3 | 31.5261 | 60 | 40 | 55 | 23.6221 | 15.748 | 21.6536 | 41111517 | 90160010 | 9016006000 | DE | Yes | No | No |  |  |  | Yes | CR2032 | No |  |  | Not applicable | No | Yes | https://we.tl/t-hfiaZ1AIcw |  | MSA36P-0CE-DH
Lab Weighing | MCA36P-3CFR-D QP1 QP2 QP3 | Cubis® II High-Capacity Micro Balance | Cubis® II High-Capacity Micro Balance. Scale div. (d) 0.001 ¦ 0.01 mg, max. load 10.1 ¦ 32 g. Draft Shield D | Cubis® II MCA high-capacity micro balance with large high end 7” color TFT touch display in 16:9 format with graphical user interface. Actual scale division (d) 0.001 ¦ 0.01 mg, nominal maximum load (Max) 10.1 ¦ 32 g. Manual glass draft shield with learning capability for user-friendly operation, automated motorized leveling and integrated licensable ionizer. Verified balance with EC Type Approval Certificate for France. Software packages Pharma, Advanced Applications & Utility (QP1, QP2 & QP3) included. | 1 | EA | 18.5 | 40.7855 | 14.3 | 31.5261 | 60 | 40 | 55 | 23.6221 | 15.748 | 21.6536 | 41111517 | 90160010 | 9016006000 | DE | Yes | No | No |  |  |  | Yes | CR2032 | No |  |  | Not applicable | No | Yes | https://we.tl/t-hfiaZ1AIcw |  | MSA36P-0CE-DH
Lab Weighing | MCA66S-3CFR-D QP1 QP2 QP3 MDS | Cubis® II High-Capacity Micro Balance | Cubis® II High-Capacity Micro Balance. Scale div. (d) 0.001 mg, max. load 61 g. Draft Shield D & Activated Draft Shield Motors | Cubis® II MCA high-capacity micro balance with large high end 7” color TFT touch display in 16:9 format with graphical user interface. Actual scale division (d) 0.001 mg, nominal maximum load (Max) 61 g. Automatic motorized glass draft shield with learning capability for user-friendly operation, automated motorized leveling and integrated licensable ionizer. Verified balance with EC Type Approval Certificate for France. Software packages Pharma, Advanced Applications & Utility (QP1, QP2 & QP3) included. | 1 | EA | 18.5 | 40.7855 | 14.3 | 31.5261 | 60 | 40 | 55 | 23.6221 | 15.748 | 21.6536 | 41111517 | 90160010 | 9016006000 | DE | Yes | No | No |  |  |  | Yes | CR2032 | No |  |  | Not applicable | No | Yes | https://we.tl/t-hfiaZ1AIcw |  | MSA66S-0CE-DH
Lab Weighing | MCA66S-3CFR-D QP1 QP2 QP3 HWL | Cubis® II High-Capacity Micro Balance | Cubis® II High-Capacity Micro Balance. Scale div. (d) 0.001 mg, max. load 61 g. Draft Shield D & Activated Ionizer and Draft Shield Motors | Cubis® II MCA high-capacity micro balance with large high end 7” color TFT touch display in 16:9 format with graphical user interface. Actual scale division (d) 0.001 mg, nominal maximum load (Max) 61 g. Automatic motorized glass draft shield with learning capability for user-friendly operation, automated motorized leveling and integrated licensed ionizer. Verified balance with EC Type Approval Certificate for France. Software packages Pharma, Advanced Applications & Utility (QP1, QP2 & QP3) included. | 1 | EA | 18.5 | 40.7855 | 14.3 | 31.5261 | 60 | 40 | 55 | 23.6221 | 15.748 | 21.6536 | 41111517 | 90160010 | 9016006000 | DE | Yes | No | No |  |  |  | Yes | CR2032 | No |  |  | Not applicable | No | Yes | https://we.tl/t-hfiaZ1AIcw |  | MSA66S-0CE-DH
Lab Weighing | MCA66S-3CFR-D QP1 QP2 QP3 ION | Cubis® II High-Capacity Micro Balance | Cubis® II High-Capacity Micro Balance. Scale div. (d) 0.001 mg, max. load 61 g. Draft Shield D & Activated Ionizer | Cubis® II MCA high-capacity micro balance with large high end 7” color TFT touch display in 16:9 format with graphical user interface. Actual scale division (d) 0.001 mg, nominal maximum load (Max) 61 g. Manual glass draft shield with learning capability for user-friendly operation, automated motorized leveling and integrated licensed ionizer. Verified balance with EC Type Approval Certificate for France. Software packages Pharma, Advanced Applications & Utility (QP1, QP2 & QP3) included. | 1 | EA | 18.5 | 40.7855 | 14.3 | 31.5261 | 60 | 40 | 55 | 23.6221 | 15.748 | 21.6536 | 41111517 | 90160010 | 9016006000 | DE | Yes | No | No |  |  |  | Yes | CR2032 | No |  |  | Not applicable | No | Yes | https://we.tl/t-hfiaZ1AIcw |  | MSA66S-0CE-DH
Lab Weighing | MCA66S-3CFR-D QP1 QP2 QP3 | Cubis® II High-Capacity Micro Balance | Cubis® II High-Capacity Micro Balance. Scale div. (d) 0.001 mg, max. load 61 g. Draft Shield D | Cubis® II MCA high-capacity micro balance with large high end 7” color TFT touch display in 16:9 format with graphical user interface. Actual scale division (d) 0.001 mg, nominal maximum load (Max) 61 g. Manual glass draft shield with learning capability for user-friendly operation, automated motorized leveling and integrated licensable ionizer. Verified balance with EC Type Approval Certificate for France. Software packages Pharma, Advanced Applications & Utility (QP1, QP2 & QP3) included. | 1 | EA | 18.5 | 40.7855 | 14.3 | 31.5261 | 60 | 40 | 55 | 23.6221 | 15.748 | 21.6536 | 41111517 | 90160010 | 9016006000 | DE | Yes | No | No |  |  |  | Yes | CR2032 | No |  |  | Not applicable | No | Yes | https://we.tl/t-hfiaZ1AIcw |  | MSA66S-0CE-DH
Lab Weighing | MCA66P-3CFR-D QP1 QP2 QP3 MDS | Cubis® II High-Capacity Micro Balance | Cubis® II High-Capacity Micro Balance. Scale div. (d) 0.001 ¦ 0.01 mg, max. load 12 ¦ 61 g. Draft Shield D & Activated Draft Shield Motors | Cubis® II MCA high-capacity micro balance with large high end 7” color TFT touch display in 16:9 format with graphical user interface. Actual scale division (d) 0.001 ¦ 0.01 mg, nominal maximum load (Max) 12 ¦ 61 g. Automatic motorized glass draft shield with learning capability for user-friendly operation, automated motorized leveling and integrated licensable ionizer. Verified balance with EC Type Approval Certificate for France. Software packages Pharma, Advanced Applications & Utility (QP1, QP2 & QP3) included. | 1 | EA | 18.5 | 40.7855 | 14.3 | 31.5261 | 60 | 40 | 55 | 23.6221 | 15.748 | 21.6536 | 41111517 | 90160010 | 9016006000 | DE | Yes | No | No |  |  |  | Yes | CR2032 | No |  |  | Not applicable | No | Yes | https://we.tl/t-hfiaZ1AIcw |  | MSA66P-0CE-DH
Lab Weighing | MCA66P-3CFR-D QP1 QP2 QP3 HWL | Cubis® II High-Capacity Micro Balance | Cubis® II High-Capacity Micro Balance. Scale div. (d) 0.001 ¦ 0.01 mg, max. load 12 ¦ 61 g. Draft Shield D & Activated Ionizer and Draft Shield Motors | Cubis® II MCA high-capacity micro balance with large high end 7” color TFT touch display in 16:9 format with graphical user interface. Actual scale division (d) 0.001 ¦ 0.01 mg, nominal maximum load (Max) 12 ¦ 61 g. Automatic motorized glass draft shield with learning capability for user-friendly operation, automated motorized leveling and integrated licensed ionizer. Verified balance with EC Type Approval Certificate for France. Software packages Pharma, Advanced Applications & Utility (QP1, QP2 & QP3) included. | 1 | EA | 18.5 | 40.7855 | 14.3 | 31.5261 | 60 | 40 | 55 | 23.6221 | 15.748 | 21.6536 | 41111517 | 90160010 | 9016006000 | DE | Yes | No | No |  |  |  | Yes | CR2032 | No |  |  | Not applicable | No | Yes | https://we.tl/t-hfiaZ1AIcw |  | MSA66P-0CE-DH
Lab Weighing | MCA66P-3CFR-D QP1 QP2 QP3 ION | Cubis® II High-Capacity Micro Balance | Cubis® II High-Capacity Micro Balance. Scale div. (d) 0.001 ¦ 0.01 mg, max. load 12 ¦ 61 g. Draft Shield D & Activated Ionizer | Cubis® II MCA high-capacity micro balance with large high end 7” color TFT touch display in 16:9 format with graphical user interface. Actual scale division (d) 0.001 ¦ 0.01 mg, nominal maximum load (Max) 12 ¦ 61 g. Manual glass draft shield with learning capability for user-friendly operation, automated motorized leveling and integrated licensed ionizer. Verified balance with EC Type Approval Certificate for France. Software packages Pharma, Advanced Applications & Utility (QP1, QP2 & QP3) included. | 1 | EA | 18.5 | 40.7855 | 14.3 | 31.5261 | 60 | 40 | 55 | 23.6221 | 15.748 | 21.6536 | 41111517 | 90160010 | 9016006000 | DE | Yes | No | No |  |  |  | Yes | CR2032 | No |  |  | Not applicable | No | Yes | https://we.tl/t-hfiaZ1AIcw |  | MSA66P-0CE-DH
Lab Weighing | MCA66P-3CFR-D QP1 QP2 QP3 | Cubis® II High-Capacity Micro Balance | Cubis® II High-Capacity Micro Balance. Scale div. (d) 0.001 ¦ 0.01 mg, max. load 12 ¦ 61 g. Draft Shield D | Cubis® II MCA high-capacity micro balance with large high end 7” color TFT touch display in 16:9 format with graphical user interface. Actual scale division (d) 0.001 ¦ 0.01 mg, nominal maximum load (Max) 12 ¦ 61 g. Manual glass draft shield with learning capability for user-friendly operation, automated motorized leveling and integrated licensable ionizer. Verified balance with EC Type Approval Certificate for France. Software packages Pharma, Advanced Applications & Utility (QP1, QP2 & QP3) included. | 1 | EA | 18.5 | 40.7855 | 14.3 | 31.5261 | 60 | 40 | 55 | 23.6221 | 15.748 | 21.6536 | 41111517 | 90160010 | 9016006000 | DE | Yes | No | No |  |  |  | Yes | CR2032 | No |  |  | Not applicable | No | Yes | https://we.tl/t-hfiaZ1AIcw |  | MSA66P-0CE-DH
Lab Weighing | MCA116S-3CFR-D QP1 QP2 QP3 MDS | Cubis® II High-Capacity Micro Balance | Cubis® II High-Capacity Micro Balance. Scale div. (d) 0.002 mg, max. load 111 g. Draft Shield D & Activated Draft Shield Motors | Cubis® II MCA high-capacity micro balance with large high end 7” color TFT touch display in 16:9 format with graphical user interface. Actual scale division (d) 0.002 mg, nominal maximum load (Max) 111 g. Automatic motorized glass draft shield with learning capability for user-friendly operation, automated motorized leveling and integrated licensable ionizer. Verified balance with EC Type Approval Certificate for France. Software packages Pharma, Advanced Applications & Utility (QP1, QP2 & QP3) included. | 1 | EA | 18.5 | 40.7855 | 14.3 | 31.5261 | 60 | 40 | 55 | 23.6221 | 15.748 | 21.6536 | 41111517 | 90160010 | 9016006000 | DE | Yes | No | No |  |  |  | Yes | CR2032 | No |  |  | Not applicable | No | Yes | https://we.tl/t-hfiaZ1AIcw |  | MSA116P-0CE-DH
Lab Weighing | MCA116S-3CFR-D QP1 QP2 QP3 HWL | Cubis® II High-Capacity Micro Balance | Cubis® II High-Capacity Micro Balance. Scale div. (d) 0.002 mg, max. load 111 g. Draft Shield D & Activated Ionizer and Draft Shield Motors | Cubis® II MCA high-capacity micro balance with large high end 7” color TFT touch display in 16:9 format with graphical user interface. Actual scale division (d) 0.002 mg, nominal maximum load (Max) 111 g. Automatic motorized glass draft shield with learning capability for user-friendly operation, automated motorized leveling and integrated licensed ionizer. Verified balance with EC Type Approval Certificate for France. Software packages Pharma, Advanced Applications & Utility (QP1, QP2 & QP3) included. | 1 | EA | 18.5 | 40.7855 | 14.3 | 31.5261 | 60 | 40 | 55 | 23.6221 | 15.748 | 21.6536 | 41111517 | 90160010 | 9016006000 | DE | Yes | No | No |  |  |  | Yes | CR2032 | No |  |  | Not applicable | No | Yes | https://we.tl/t-hfiaZ1AIcw |  | MSA116P-0CE-DH
Lab Weighing | MCA116S-3CFR-D QP1 QP2 QP3 ION | Cubis® II High-Capacity Micro Balance | Cubis® II High-Capacity Micro Balance. Scale div. (d) 0.002 mg, max. load 111 g. Draft Shield D & Activated Ionizer | Cubis® II MCA high-capacity micro balance with large high end 7” color TFT touch display in 16:9 format with graphical user interface. Actual scale division (d) 0.002 mg, nominal maximum load (Max) 111 g. Manual glass draft shield with learning capability for user-friendly operation, automated motorized leveling and integrated licensed ionizer. Verified balance with EC Type Approval Certificate for France. Software packages Pharma, Advanced Applications & Utility (QP1, QP2 & QP3) included. | 1 | EA | 18.5 | 40.7855 | 14.3 | 31.5261 | 60 | 40 | 55 | 23.6221 | 15.748 | 21.6536 | 41111517 | 90160010 | 9016006000 | DE | Yes | No | No |  |  |  | Yes | CR2032 | No |  |  | Not applicable | No | Yes | https://we.tl/t-hfiaZ1AIcw |  | MSA116P-0CE-DH
Lab Weighing | MCA116S-3CFR-D QP1 QP2 QP3 | Cubis® II High-Capacity Micro Balance | Cubis® II High-Capacity Micro Balance. Scale div. (d) 0.002 mg, max. load 111 g. Draft Shield D | Cubis® II MCA high-capacity micro balance with large high end 7” color TFT touch display in 16:9 format with graphical user interface. Actual scale division (d) 0.002 mg, nominal maximum load (Max) 111 g. Manual glass draft shield with learning capability for user-friendly operation, automated motorized leveling and integrated licensable ionizer. Verified balance with EC Type Approval Certificate for France. Software packages Pharma, Advanced Applications & Utility (QP1, QP2 & QP3) included. | 1 | EA | 18.5 | 40.7855 | 14.3 | 31.5261 | 60 | 40 | 55 | 23.6221 | 15.748 | 21.6536 | 41111517 | 90160010 | 9016006000 | DE | Yes | No | No |  |  |  | Yes | CR2032 | No |  |  | Not applicable | No | Yes | https://we.tl/t-hfiaZ1AIcw |  | MSA116P-0CE-DH
Lab Weighing | MCA36S-3CFR-D QP1 QP2 QP4 MDS | Cubis® II High-Capacity Micro Balance | Cubis® II High-Capacity Micro Balance. Scale div. (d) 0.001 mg, max. load 32 g. Draft Shield D & Activated Draft Shield Motors | Cubis® II MCA high-capacity micro balance with large high end 7” color TFT touch display in 16:9 format with graphical user interface. Actual scale division (d) 0.001 mg, nominal maximum load (Max) 32 g. Automatic motorized glass draft shield with learning capability for user-friendly operation, automated motorized leveling and integrated licensable ionizer. Verified balance with EC Type Approval Certificate for France. Software packages Pharma, Advanced Applications & Connectivity (QP1, QP2 & QP4) included. | 1 | EA | 18.5 | 40.7855 | 14.3 | 31.5261 | 60 | 40 | 55 | 23.6221 | 15.748 | 21.6536 | 41111517 | 90160010 | 9016006000 | DE | Yes | No | No |  |  |  | Yes | CR2032 | No |  |  | Not applicable | No | Yes | https://we.tl/t-hfiaZ1AIcw |  | MSA36S-0CE-DH
Lab Weighing | MCA36S-3CFR-D QP1 QP2 QP4 HWL | Cubis® II High-Capacity Micro Balance | Cubis® II High-Capacity Micro Balance. Scale div. (d) 0.001 mg, max. load 32 g. Draft Shield D & Activated Ionizer and Draft Shield Motors | Cubis® II MCA high-capacity micro balance with large high end 7” color TFT touch display in 16:9 format with graphical user interface. Actual scale division (d) 0.001 mg, nominal maximum load (Max) 32 g. Automatic motorized glass draft shield with learning capability for user-friendly operation, automated motorized leveling and integrated licensed ionizer. Verified balance with EC Type Approval Certificate for France. Software packages Pharma, Advanced Applications & Connectivity (QP1, QP2 & QP4) included. | 1 | EA | 18.5 | 40.7855 | 14.3 | 31.5261 | 60 | 40 | 55 | 23.6221 | 15.748 | 21.6536 | 41111517 | 90160010 | 9016006000 | DE | Yes | No | No |  |  |  | Yes | CR2032 | No |  |  | Not applicable | No | Yes | https://we.tl/t-hfiaZ1AIcw |  | MSA36S-0CE-DH
Lab Weighing | MCA36S-3CFR-D QP1 QP2 QP4 ION | Cubis® II High-Capacity Micro Balance | Cubis® II High-Capacity Micro Balance. Scale div. (d) 0.001 mg, max. load 32 g. Draft Shield D & Activated Ionizer | Cubis® II MCA high-capacity micro balance with large high end 7” color TFT touch display in 16:9 format with graphical user interface. Actual scale division (d) 0.001 mg, nominal maximum load (Max) 32 g. Manual glass draft shield with learning capability for user-friendly operation, automated motorized leveling and integrated licensed ionizer. Verified balance with EC Type Approval Certificate for France. Software packages Pharma, Advanced Applications & Connectivity (QP1, QP2 & QP4) included. | 1 | EA | 18.5 | 40.7855 | 14.3 | 31.5261 | 60 | 40 | 55 | 23.6221 | 15.748 | 21.6536 | 41111517 | 90160010 | 9016006000 | DE | Yes | No | No |  |  |  | Yes | CR2032 | No |  |  | Not applicable | No | Yes | https://we.tl/t-hfiaZ1AIcw |  | MSA36S-0CE-DH
Lab Weighing | MCA36S-3CFR-D QP1 QP2 QP4 | Cubis® II High-Capacity Micro Balance | Cubis® II High-Capacity Micro Balance. Scale div. (d) 0.001 mg, max. load 32 g. Draft Shield D | Cubis® II MCA high-capacity micro balance with large high end 7” color TFT touch display in 16:9 format with graphical user interface. Actual scale division (d) 0.001 mg, nominal maximum load (Max) 32 g. Manual glass draft shield with learning capability for user-friendly operation, automated motorized leveling and integrated licensable ionizer. Verified balance with EC Type Approval Certificate for France. Software packages Pharma, Advanced Applications & Connectivity (QP1, QP2 & QP4) included. | 1 | EA | 18.5 | 40.7855 | 14.3 | 31.5261 | 60 | 40 | 55 | 23.6221 | 15.748 | 21.6536 | 41111517 | 90160010 | 9016006000 | DE | Yes | No | No |  |  |  | Yes | CR2032 | No |  |  | Not applicable | No | Yes | https://we.tl/t-hfiaZ1AIcw |  | MSA36S-0CE-DH
Lab Weighing | MCA36P-3CFR-D QP1 QP2 QP4 MDS | Cubis® II High-Capacity Micro Balance | Cubis® II High-Capacity Micro Balance. Scale div. (d) 0.001 ¦ 0.01 mg, max. load 10.1 ¦ 32 g. Draft Shield D & Activated Draft Shield Motors | Cubis® II MCA high-capacity micro balance with large high end 7” color TFT touch display in 16:9 format with graphical user interface. Actual scale division (d) 0.001 ¦ 0.01 mg, nominal maximum load (Max) 10.1 ¦ 32 g. Automatic motorized glass draft shield with learning capability for user-friendly operation, automated motorized leveling and integrated licensable ionizer. Verified balance with EC Type Approval Certificate for France. Software packages Pharma, Advanced Applications & Connectivity (QP1, QP2 & QP4) included. | 1 | EA | 18.5 | 40.7855 | 14.3 | 31.5261 | 60 | 40 | 55 | 23.6221 | 15.748 | 21.6536 | 41111517 | 90160010 | 9016006000 | DE | Yes | No | No |  |  |  | Yes | CR2032 | No |  |  | Not applicable | No | Yes | https://we.tl/t-hfiaZ1AIcw |  | MSA36P-0CE-DH
Lab Weighing | MCA36P-3CFR-D QP1 QP2 QP4 HWL | Cubis® II High-Capacity Micro Balance | Cubis® II High-Capacity Micro Balance. Scale div. (d) 0.001 ¦ 0.01 mg, max. load 10.1 ¦ 32 g. Draft Shield D & Activated Ionizer and Draft Shield Motors | Cubis® II MCA high-capacity micro balance with large high end 7” color TFT touch display in 16:9 format with graphical user interface. Actual scale division (d) 0.001 ¦ 0.01 mg, nominal maximum load (Max) 10.1 ¦ 32 g. Automatic motorized glass draft shield with learning capability for user-friendly operation, automated motorized leveling and integrated licensed ionizer. Verified balance with EC Type Approval Certificate for France. Software packages Pharma, Advanced Applications & Connectivity (QP1, QP2 & QP4) included. | 1 | EA | 18.5 | 40.7855 | 14.3 | 31.5261 | 60 | 40 | 55 | 23.6221 | 15.748 | 21.6536 | 41111517 | 90160010 | 9016006000 | DE | Yes | No | No |  |  |  | Yes | CR2032 | No |  |  | Not applicable | No | Yes | https://we.tl/t-hfiaZ1AIcw |  | MSA36P-0CE-DH
Lab Weighing | MCA36P-3CFR-D QP1 QP2 QP4 ION | Cubis® II High-Capacity Micro Balance | Cubis® II High-Capacity Micro Balance. Scale div. (d) 0.001 ¦ 0.01 mg, max. load 10.1 ¦ 32 g. Draft Shield D & Activated Ionizer | Cubis® II MCA high-capacity micro balance with large high end 7” color TFT touch display in 16:9 format with graphical user interface. Actual scale division (d) 0.001 ¦ 0.01 mg, nominal maximum load (Max) 10.1 ¦ 32 g. Manual glass draft shield with learning capability for user-friendly operation, automated motorized leveling and integrated licensed ionizer. Verified balance with EC Type Approval Certificate for France. Software packages Pharma, Advanced Applications & Connectivity (QP1, QP2 & QP4) included. | 1 | EA | 18.5 | 40.7855 | 14.3 | 31.5261 | 60 | 40 | 55 | 23.6221 | 15.748 | 21.6536 | 41111517 | 90160010 | 9016006000 | DE | Yes | No | No |  |  |  | Yes | CR2032 | No |  |  | Not applicable | No | Yes | https://we.tl/t-hfiaZ1AIcw |  | MSA36P-0CE-DH
Lab Weighing | MCA36P-3CFR-D QP1 QP2 QP4 | Cubis® II High-Capacity Micro Balance | Cubis® II High-Capacity Micro Balance. Scale div. (d) 0.001 ¦ 0.01 mg, max. load 10.1 ¦ 32 g. Draft Shield D | Cubis® II MCA high-capacity micro balance with large high end 7” color TFT touch display in 16:9 format with graphical user interface. Actual scale division (d) 0.001 ¦ 0.01 mg, nominal maximum load (Max) 10.1 ¦ 32 g. Manual glass draft shield with learning capability for user-friendly operation, automated motorized leveling and integrated licensable ionizer. Verified balance with EC Type Approval Certificate for France. Software packages Pharma, Advanced Applications & Connectivity (QP1, QP2 & QP4) included. | 1 | EA | 18.5 | 40.7855 | 14.3 | 31.5261 | 60 | 40 | 55 | 23.6221 | 15.748 | 21.6536 | 41111517 | 90160010 | 9016006000 | DE | Yes | No | No |  |  |  | Yes | CR2032 | No |  |  | Not applicable | No | Yes | https://we.tl/t-hfiaZ1AIcw |  | MSA36P-0CE-DH
Lab Weighing | MCA66S-3CFR-D QP1 QP2 QP4 MDS | Cubis® II High-Capacity Micro Balance | Cubis® II High-Capacity Micro Balance. Scale div. (d) 0.001 mg, max. load 61 g. Draft Shield D & Activated Draft Shield Motors | Cubis® II MCA high-capacity micro balance with large high end 7” color TFT touch display in 16:9 format with graphical user interface. Actual scale division (d) 0.001 mg, nominal maximum load (Max) 61 g. Automatic motorized glass draft shield with learning capability for user-friendly operation, automated motorized leveling and integrated licensable ionizer. Verified balance with EC Type Approval Certificate for France. Software packages Pharma, Advanced Applications & Connectivity (QP1, QP2 & QP4) included. | 1 | EA | 18.5 | 40.7855 | 14.3 | 31.5261 | 60 | 40 | 55 | 23.6221 | 15.748 | 21.6536 | 41111517 | 90160010 | 9016006000 | DE | Yes | No | No |  |  |  | Yes | CR2032 | No |  |  | Not applicable | No | Yes | https://we.tl/t-hfiaZ1AIcw |  | MSA66S-0CE-DH
Lab Weighing | MCA66S-3CFR-D QP1 QP2 QP4 HWL | Cubis® II High-Capacity Micro Balance | Cubis® II High-Capacity Micro Balance. Scale div. (d) 0.001 mg, max. load 61 g. Draft Shield D & Activated Ionizer and Draft Shield Motors | Cubis® II MCA high-capacity micro balance with large high end 7” color TFT touch display in 16:9 format with graphical user interface. Actual scale division (d) 0.001 mg, nominal maximum load (Max) 61 g. Automatic motorized glass draft shield with learning capability for user-friendly operation, automated motorized leveling and integrated licensed ionizer. Verified balance with EC Type Approval Certificate for France. Software packages Pharma, Advanced Applications & Connectivity (QP1, QP2 & QP4) included. | 1 | EA | 18.5 | 40.7855 | 14.3 | 31.5261 | 60 | 40 | 55 | 23.6221 | 15.748 | 21.6536 | 41111517 | 90160010 | 9016006000 | DE | Yes | No | No |  |  |  | Yes | CR2032 | No |  |  | Not applicable | No | Yes | https://we.tl/t-hfiaZ1AIcw |  | MSA66S-0CE-DH
Lab Weighing | MCA66S-3CFR-D QP1 QP2 QP4 ION | Cubis® II High-Capacity Micro Balance | Cubis® II High-Capacity Micro Balance. Scale div. (d) 0.001 mg, max. load 61 g. Draft Shield D & Activated Ionizer | Cubis® II MCA high-capacity micro balance with large high end 7” color TFT touch display in 16:9 format with graphical user interface. Actual scale division (d) 0.001 mg, nominal maximum load (Max) 61 g. Manual glass draft shield with learning capability for user-friendly operation, automated motorized leveling and integrated licensed ionizer. Verified balance with EC Type Approval Certificate for France. Software packages Pharma, Advanced Applications & Connectivity (QP1, QP2 & QP4) included. | 1 | EA | 18.5 | 40.7855 | 14.3 | 31.5261 | 60 | 40 | 55 | 23.6221 | 15.748 | 21.6536 | 41111517 | 90160010 | 9016006000 | DE | Yes | No | No |  |  |  | Yes | CR2032 | No |  |  | Not applicable | No | Yes | https://we.tl/t-hfiaZ1AIcw |  | MSA66S-0CE-DH
Lab Weighing | MCA66S-3CFR-D QP1 QP2 QP4 | Cubis® II High-Capacity Micro Balance | Cubis® II High-Capacity Micro Balance. Scale div. (d) 0.001 mg, max. load 61 g. Draft Shield D | Cubis® II MCA high-capacity micro balance with large high end 7” color TFT touch display in 16:9 format with graphical user interface. Actual scale division (d) 0.001 mg, nominal maximum load (Max) 61 g. Manual glass draft shield with learning capability for user-friendly operation, automated motorized leveling and integrated licensable ionizer. Verified balance with EC Type Approval Certificate for France. Software packages Pharma, Advanced Applications & Connectivity (QP1, QP2 & QP4) included. | 1 | EA | 18.5 | 40.7855 | 14.3 | 31.5261 | 60 | 40 | 55 | 23.6221 | 15.748 | 21.6536 | 41111517 | 90160010 | 9016006000 | DE | Yes | No | No |  |  |  | Yes | CR2032 | No |  |  | Not applicable | No | Yes | https://we.tl/t-hfiaZ1AIcw |  | MSA66S-0CE-DH
Lab Weighing | MCA66P-3CFR-D QP1 QP2 QP4 MDS | Cubis® II High-Capacity Micro Balance | Cubis® II High-Capacity Micro Balance. Scale div. (d) 0.001 ¦ 0.01 mg, max. load 12 ¦ 61 g. Draft Shield D & Activated Draft Shield Motors | Cubis® II MCA high-capacity micro balance with large high end 7” color TFT touch display in 16:9 format with graphical user interface. Actual scale division (d) 0.001 ¦ 0.01 mg, nominal maximum load (Max) 12 ¦ 61 g. Automatic motorized glass draft shield with learning capability for user-friendly operation, automated motorized leveling and integrated licensable ionizer. Verified balance with EC Type Approval Certificate for France. Software packages Pharma, Advanced Applications & Connectivity (QP1, QP2 & QP4) included. | 1 | EA | 18.5 | 40.7855 | 14.3 | 31.5261 | 60 | 40 | 55 | 23.6221 | 15.748 | 21.6536 | 41111517 | 90160010 | 9016006000 | DE | Yes | No | No |  |  |  | Yes | CR2032 | No |  |  | Not applicable | No | Yes | https://we.tl/t-hfiaZ1AIcw |  | MSA66P-0CE-DH
Lab Weighing | MCA66P-3CFR-D QP1 QP2 QP4 HWL | Cubis® II High-Capacity Micro Balance | Cubis® II High-Capacity Micro Balance. Scale div. (d) 0.001 ¦ 0.01 mg, max. load 12 ¦ 61 g. Draft Shield D & Activated Ionizer and Draft Shield Motors | Cubis® II MCA high-capacity micro balance with large high end 7” color TFT touch display in 16:9 format with graphical user interface. Actual scale division (d) 0.001 ¦ 0.01 mg, nominal maximum load (Max) 12 ¦ 61 g. Automatic motorized glass draft shield with learning capability for user-friendly operation, automated motorized leveling and integrated licensed ionizer. Verified balance with EC Type Approval Certificate for France. Software packages Pharma, Advanced Applications & Connectivity (QP1, QP2 & QP4) included. | 1 | EA | 18.5 | 40.7855 | 14.3 | 31.5261 | 60 | 40 | 55 | 23.6221 | 15.748 | 21.6536 | 41111517 | 90160010 | 9016006000 | DE | Yes | No | No |  |  |  | Yes | CR2032 | No |  |  | Not applicable | No | Yes | https://we.tl/t-hfiaZ1AIcw |  | MSA66P-0CE-DH
Lab Weighing | MCA66P-3CFR-D QP1 QP2 QP4 ION | Cubis® II High-Capacity Micro Balance | Cubis® II High-Capacity Micro Balance. Scale div. (d) 0.001 ¦ 0.01 mg, max. load 12 ¦ 61 g. Draft Shield D & Activated Ionizer | Cubis® II MCA high-capacity micro balance with large high end 7” color TFT touch display in 16:9 format with graphical user interface. Actual scale division (d) 0.001 ¦ 0.01 mg, nominal maximum load (Max) 12 ¦ 61 g. Manual glass draft shield with learning capability for user-friendly operation, automated motorized leveling and integrated licensed ionizer. Verified balance with EC Type Approval Certificate for France. Software packages Pharma, Advanced Applications & Connectivity (QP1, QP2 & QP4) included. | 1 | EA | 18.5 | 40.7855 | 14.3 | 31.5261 | 60 | 40 | 55 | 23.6221 | 15.748 | 21.6536 | 41111517 | 90160010 | 9016006000 | DE | Yes | No | No |  |  |  | Yes | CR2032 | No |  |  | Not applicable | No | Yes | https://we.tl/t-hfiaZ1AIcw |  | MSA66P-0CE-DH
Lab Weighing | MCA66P-3CFR-D QP1 QP2 QP4 | Cubis® II High-Capacity Micro Balance | Cubis® II High-Capacity Micro Balance. Scale div. (d) 0.001 ¦ 0.01 mg, max. load 12 ¦ 61 g. Draft Shield D | Cubis® II MCA high-capacity micro balance with large high end 7” color TFT touch display in 16:9 format with graphical user interface. Actual scale division (d) 0.001 ¦ 0.01 mg, nominal maximum load (Max) 12 ¦ 61 g. Manual glass draft shield with learning capability for user-friendly operation, automated motorized leveling and integrated licensable ionizer. Verified balance with EC Type Approval Certificate for France. Software packages Pharma, Advanced Applications & Connectivity (QP1, QP2 & QP4) included. | 1 | EA | 18.5 | 40.7855 | 14.3 | 31.5261 | 60 | 40 | 55 | 23.6221 | 15.748 | 21.6536 | 41111517 | 90160010 | 9016006000 | DE | Yes | No | No |  |  |  | Yes | CR2032 | No |  |  | Not applicable | No | Yes | https://we.tl/t-hfiaZ1AIcw |  | MSA66P-0CE-DH
Lab Weighing | MCA116S-3CFR-D QP1 QP2 QP4 MDS | Cubis® II High-Capacity Micro Balance | Cubis® II High-Capacity Micro Balance. Scale div. (d) 0.002 mg, max. load 111 g. Draft Shield D & Activated Draft Shield Motors | Cubis® II MCA high-capacity micro balance with large high end 7” color TFT touch display in 16:9 format with graphical user interface. Actual scale division (d) 0.002 mg, nominal maximum load (Max) 111 g. Automatic motorized glass draft shield with learning capability for user-friendly operation, automated motorized leveling and integrated licensable ionizer. Verified balance with EC Type Approval Certificate for France. Software packages Pharma, Advanced Applications & Connectivity (QP1, QP2 & QP4) included. | 1 | EA | 18.5 | 40.7855 | 14.3 | 31.5261 | 60 | 40 | 55 | 23.6221 | 15.748 | 21.6536 | 41111517 | 90160010 | 9016006000 | DE | Yes | No | No |  |  |  | Yes | CR2032 | No |  |  | Not applicable | No | Yes | https://we.tl/t-hfiaZ1AIcw |  | MSA116P-0CE-DH
Lab Weighing | MCA116S-3CFR-D QP1 QP2 QP4 HWL | Cubis® II High-Capacity Micro Balance | Cubis® II High-Capacity Micro Balance. Scale div. (d) 0.002 mg, max. load 111 g. Draft Shield D & Activated Ionizer and Draft Shield Motors | Cubis® II MCA high-capacity micro balance with large high end 7” color TFT touch display in 16:9 format with graphical user interface. Actual scale division (d) 0.002 mg, nominal maximum load (Max) 111 g. Automatic motorized glass draft shield with learning capability for user-friendly operation, automated motorized leveling and integrated licensed ionizer. Verified balance with EC Type Approval Certificate for France. Software packages Pharma, Advanced Applications & Connectivity (QP1, QP2 & QP4) included. | 1 | EA | 18.5 | 40.7855 | 14.3 | 31.5261 | 60 | 40 | 55 | 23.6221 | 15.748 | 21.6536 | 41111517 | 90160010 | 9016006000 | DE | Yes | No | No |  |  |  | Yes | CR2032 | No |  |  | Not applicable | No | Yes | https://we.tl/t-hfiaZ1AIcw |  | MSA116P-0CE-DH
Lab Weighing | MCA116S-3CFR-D QP1 QP2 QP4 ION | Cubis® II High-Capacity Micro Balance | Cubis® II High-Capacity Micro Balance. Scale div. (d) 0.002 mg, max. load 111 g. Draft Shield D & Activated Ionizer | Cubis® II MCA high-capacity micro balance with large high end 7” color TFT touch display in 16:9 format with graphical user interface. Actual scale division (d) 0.002 mg, nominal maximum load (Max) 111 g. Manual glass draft shield with learning capability for user-friendly operation, automated motorized leveling and integrated licensed ionizer. Verified balance with EC Type Approval Certificate for France. Software packages Pharma, Advanced Applications & Connectivity (QP1, QP2 & QP4) included. | 1 | EA | 18.5 | 40.7855 | 14.3 | 31.5261 | 60 | 40 | 55 | 23.6221 | 15.748 | 21.6536 | 41111517 | 90160010 | 9016006000 | DE | Yes | No | No |  |  |  | Yes | CR2032 | No |  |  | Not applicable | No | Yes | https://we.tl/t-hfiaZ1AIcw |  | MSA116P-0CE-DH
Lab Weighing | MCA116S-3CFR-D QP1 QP2 QP4 | Cubis® II High-Capacity Micro Balance | Cubis® II High-Capacity Micro Balance. Scale div. (d) 0.002 mg, max. load 111 g. Draft Shield D | Cubis® II MCA high-capacity micro balance with large high end 7” color TFT touch display in 16:9 format with graphical user interface. Actual scale division (d) 0.002 mg, nominal maximum load (Max) 111 g. Manual glass draft shield with learning capability for user-friendly operation, automated motorized leveling and integrated licensable ionizer. Verified balance with EC Type Approval Certificate for France. Software packages Pharma, Advanced Applications & Connectivity (QP1, QP2 & QP4) included. | 1 | EA | 18.5 | 40.7855 | 14.3 | 31.5261 | 60 | 40 | 55 | 23.6221 | 15.748 | 21.6536 | 41111517 | 90160010 | 9016006000 | DE | Yes | No | No |  |  |  | Yes | CR2032 | No |  |  | Not applicable | No | Yes | https://we.tl/t-hfiaZ1AIcw |  | MSA116P-0CE-DH
Lab Weighing | MCA36S-3CFR-D QP2 QP3 QP4 MDS | Cubis® II High-Capacity Micro Balance | Cubis® II High-Capacity Micro Balance. Scale div. (d) 0.001 mg, max. load 32 g. Draft Shield D & Activated Draft Shield Motors | Cubis® II MCA high-capacity micro balance with large high end 7” color TFT touch display in 16:9 format with graphical user interface. Actual scale division (d) 0.001 mg, nominal maximum load (Max) 32 g. Automatic motorized glass draft shield with learning capability for user-friendly operation, automated motorized leveling and integrated licensable ionizer. Verified balance with EC Type Approval Certificate for France. Software packages Advanced Applications, Utility & Connectivity (QP2, QP3 & QP4) included. | 1 | EA | 18.5 | 40.7855 | 14.3 | 31.5261 | 60 | 40 | 55 | 23.6221 | 15.748 | 21.6536 | 41111517 | 90160010 | 9016006000 | DE | Yes | No | No |  |  |  | Yes | CR2032 | No |  |  | Not applicable | No | Yes | https://we.tl/t-hfiaZ1AIcw |  | MSA36S-0CE-DH
Lab Weighing | MCA36S-3CFR-D QP2 QP3 QP4 HWL | Cubis® II High-Capacity Micro Balance | Cubis® II High-Capacity Micro Balance. Scale div. (d) 0.001 mg, max. load 32 g. Draft Shield D & Activated Ionizer and Draft Shield Motors | Cubis® II MCA high-capacity micro balance with large high end 7” color TFT touch display in 16:9 format with graphical user interface. Actual scale division (d) 0.001 mg, nominal maximum load (Max) 32 g. Automatic motorized glass draft shield with learning capability for user-friendly operation, automated motorized leveling and integrated licensed ionizer. Verified balance with EC Type Approval Certificate for France. Software packages Advanced Applications, Utility & Connectivity (QP2, QP3 & QP4) included. | 1 | EA | 18.5 | 40.7855 | 14.3 | 31.5261 | 60 | 40 | 55 | 23.6221 | 15.748 | 21.6536 | 41111517 | 90160010 | 9016006000 | DE | Yes | No | No |  |  |  | Yes | CR2032 | No |  |  | Not applicable | No | Yes | https://we.tl/t-hfiaZ1AIcw |  | MSA36S-0CE-DH
Lab Weighing | MCA36S-3CFR-D QP2 QP3 QP4 ION | Cubis® II High-Capacity Micro Balance | Cubis® II High-Capacity Micro Balance. Scale div. (d) 0.001 mg, max. load 32 g. Draft Shield D & Activated Ionizer | Cubis® II MCA high-capacity micro balance with large high end 7” color TFT touch display in 16:9 format with graphical user interface. Actual scale division (d) 0.001 mg, nominal maximum load (Max) 32 g. Manual glass draft shield with learning capability for user-friendly operation, automated motorized leveling and integrated licensed ionizer. Verified balance with EC Type Approval Certificate for France. Software packages Advanced Applications, Utility & Connectivity (QP2, QP3 & QP4) included. | 1 | EA | 18.5 | 40.7855 | 14.3 | 31.5261 | 60 | 40 | 55 | 23.6221 | 15.748 | 21.6536 | 41111517 | 90160010 | 9016006000 | DE | Yes | No | No |  |  |  | Yes | CR2032 | No |  |  | Not applicable | No | Yes | https://we.tl/t-hfiaZ1AIcw |  | MSA36S-0CE-DH
Lab Weighing | MCA36S-3CFR-D QP2 QP3 QP4 | Cubis® II High-Capacity Micro Balance | Cubis® II High-Capacity Micro Balance. Scale div. (d) 0.001 mg, max. load 32 g. Draft Shield D | Cubis® II MCA high-capacity micro balance with large high end 7” color TFT touch display in 16:9 format with graphical user interface. Actual scale division (d) 0.001 mg, nominal maximum load (Max) 32 g. Manual glass draft shield with learning capability for user-friendly operation, automated motorized leveling and integrated licensable ionizer. Verified balance with EC Type Approval Certificate for France. Software packages Advanced Applications, Utility & Connectivity (QP2, QP3 & QP4) included. | 1 | EA | 18.5 | 40.7855 | 14.3 | 31.5261 | 60 | 40 | 55 | 23.6221 | 15.748 | 21.6536 | 41111517 | 90160010 | 9016006000 | DE | Yes | No | No |  |  |  | Yes | CR2032 | No |  |  | Not applicable | No | Yes | https://we.tl/t-hfiaZ1AIcw |  | MSA36S-0CE-DH
Lab Weighing | MCA36P-3CFR-D QP2 QP3 QP4 MDS | Cubis® II High-Capacity Micro Balance | Cubis® II High-Capacity Micro Balance. Scale div. (d) 0.001 ¦ 0.01 mg, max. load 10.1 ¦ 32 g. Draft Shield D & Activated Draft Shield Motors | Cubis® II MCA high-capacity micro balance with large high end 7” color TFT touch display in 16:9 format with graphical user interface. Actual scale division (d) 0.001 ¦ 0.01 mg, nominal maximum load (Max) 10.1 ¦ 32 g. Automatic motorized glass draft shield with learning capability for user-friendly operation, automated motorized leveling and integrated licensable ionizer. Verified balance with EC Type Approval Certificate for France. Software packages Advanced Applications, Utility & Connectivity (QP2, QP3 & QP4) included. | 1 | EA | 18.5 | 40.7855 | 14.3 | 31.5261 | 60 | 40 | 55 | 23.6221 | 15.748 | 21.6536 | 41111517 | 90160010 | 9016006000 | DE | Yes | No | No |  |  |  | Yes | CR2032 | No |  |  | Not applicable | No | Yes | https://we.tl/t-hfiaZ1AIcw |  | MSA36P-0CE-DH
Lab Weighing | MCA36P-3CFR-D QP2 QP3 QP4 HWL | Cubis® II High-Capacity Micro Balance | Cubis® II High-Capacity Micro Balance. Scale div. (d) 0.001 ¦ 0.01 mg, max. load 10.1 ¦ 32 g. Draft Shield D & Activated Ionizer and Draft Shield Motors | Cubis® II MCA high-capacity micro balance with large high end 7” color TFT touch display in 16:9 format with graphical user interface. Actual scale division (d) 0.001 ¦ 0.01 mg, nominal maximum load (Max) 10.1 ¦ 32 g. Automatic motorized glass draft shield with learning capability for user-friendly operation, automated motorized leveling and integrated licensed ionizer. Verified balance with EC Type Approval Certificate for France. Software packages Advanced Applications, Utility & Connectivity (QP2, QP3 & QP4) included. | 1 | EA | 18.5 | 40.7855 | 14.3 | 31.5261 | 60 | 40 | 55 | 23.6221 | 15.748 | 21.6536 | 41111517 | 90160010 | 9016006000 | DE | Yes | No | No |  |  |  | Yes | CR2032 | No |  |  | Not applicable | No | Yes | https://we.tl/t-hfiaZ1AIcw |  | MSA36P-0CE-DH
Lab Weighing | MCA36P-3CFR-D QP2 QP3 QP4 ION | Cubis® II High-Capacity Micro Balance | Cubis® II High-Capacity Micro Balance. Scale div. (d) 0.001 ¦ 0.01 mg, max. load 10.1 ¦ 32 g. Draft Shield D & Activated Ionizer | Cubis® II MCA high-capacity micro balance with large high end 7” color TFT touch display in 16:9 format with graphical user interface. Actual scale division (d) 0.001 ¦ 0.01 mg, nominal maximum load (Max) 10.1 ¦ 32 g. Manual glass draft shield with learning capability for user-friendly operation, automated motorized leveling and integrated licensed ionizer. Verified balance with EC Type Approval Certificate for France. Software packages Advanced Applications, Utility & Connectivity (QP2, QP3 & QP4) included. | 1 | EA | 18.5 | 40.7855 | 14.3 | 31.5261 | 60 | 40 | 55 | 23.6221 | 15.748 | 21.6536 | 41111517 | 90160010 | 9016006000 | DE | Yes | No | No |  |  |  | Yes | CR2032 | No |  |  | Not applicable | No | Yes | https://we.tl/t-hfiaZ1AIcw |  | MSA36P-0CE-DH
Lab Weighing | MCA36P-3CFR-D QP2 QP3 QP4 | Cubis® II High-Capacity Micro Balance | Cubis® II High-Capacity Micro Balance. Scale div. (d) 0.001 ¦ 0.01 mg, max. load 10.1 ¦ 32 g. Draft Shield D | Cubis® II MCA high-capacity micro balance with large high end 7” color TFT touch display in 16:9 format with graphical user interface. Actual scale division (d) 0.001 ¦ 0.01 mg, nominal maximum load (Max) 10.1 ¦ 32 g. Manual glass draft shield with learning capability for user-friendly operation, automated motorized leveling and integrated licensable ionizer. Verified balance with EC Type Approval Certificate for France. Software packages Advanced Applications, Utility & Connectivity (QP2, QP3 & QP4) included. | 1 | EA | 18.5 | 40.7855 | 14.3 | 31.5261 | 60 | 40 | 55 | 23.6221 | 15.748 | 21.6536 | 41111517 | 90160010 | 9016006000 | DE | Yes | No | No |  |  |  | Yes | CR2032 | No |  |  | Not applicable | No | Yes | https://we.tl/t-hfiaZ1AIcw |  | MSA36P-0CE-DH
Lab Weighing | MCA66S-3CFR-D QP2 QP3 QP4 MDS | Cubis® II High-Capacity Micro Balance | Cubis® II High-Capacity Micro Balance. Scale div. (d) 0.001 mg, max. load 61 g. Draft Shield D & Activated Draft Shield Motors | Cubis® II MCA high-capacity micro balance with large high end 7” color TFT touch display in 16:9 format with graphical user interface. Actual scale division (d) 0.001 mg, nominal maximum load (Max) 61 g. Automatic motorized glass draft shield with learning capability for user-friendly operation, automated motorized leveling and integrated licensable ionizer. Verified balance with EC Type Approval Certificate for France. Software packages Advanced Applications, Utility & Connectivity (QP2, QP3 & QP4) included. | 1 | EA | 18.5 | 40.7855 | 14.3 | 31.5261 | 60 | 40 | 55 | 23.6221 | 15.748 | 21.6536 | 41111517 | 90160010 | 9016006000 | DE | Yes | No | No |  |  |  | Yes | CR2032 | No |  |  | Not applicable | No | Yes | https://we.tl/t-hfiaZ1AIcw |  | MSA66S-0CE-DH
Lab Weighing | MCA66S-3CFR-D QP2 QP3 QP4 HWL | Cubis® II High-Capacity Micro Balance | Cubis® II High-Capacity Micro Balance. Scale div. (d) 0.001 mg, max. load 61 g. Draft Shield D & Activated Ionizer and Draft Shield Motors | Cubis® II MCA high-capacity micro balance with large high end 7” color TFT touch display in 16:9 format with graphical user interface. Actual scale division (d) 0.001 mg, nominal maximum load (Max) 61 g. Automatic motorized glass draft shield with learning capability for user-friendly operation, automated motorized leveling and integrated licensed ionizer. Verified balance with EC Type Approval Certificate for France. Software packages Advanced Applications, Utility & Connectivity (QP2, QP3 & QP4) included. | 1 | EA | 18.5 | 40.7855 | 14.3 | 31.5261 | 60 | 40 | 55 | 23.6221 | 15.748 | 21.6536 | 41111517 | 90160010 | 9016006000 | DE | Yes | No | No |  |  |  | Yes | CR2032 | No |  |  | Not applicable | No | Yes | https://we.tl/t-hfiaZ1AIcw |  | MSA66S-0CE-DH
Lab Weighing | MCA66S-3CFR-D QP2 QP3 QP4 ION | Cubis® II High-Capacity Micro Balance | Cubis® II High-Capacity Micro Balance. Scale div. (d) 0.001 mg, max. load 61 g. Draft Shield D & Activated Ionizer | Cubis® II MCA high-capacity micro balance with large high end 7” color TFT touch display in 16:9 format with graphical user interface. Actual scale division (d) 0.001 mg, nominal maximum load (Max) 61 g. Manual glass draft shield with learning capability for user-friendly operation, automated motorized leveling and integrated licensed ionizer. Verified balance with EC Type Approval Certificate for France. Software packages Advanced Applications, Utility & Connectivity (QP2, QP3 & QP4) included. | 1 | EA | 18.5 | 40.7855 | 14.3 | 31.5261 | 60 | 40 | 55 | 23.6221 | 15.748 | 21.6536 | 41111517 | 90160010 | 9016006000 | DE | Yes | No | No |  |  |  | Yes | CR2032 | No |  |  | Not applicable | No | Yes | https://we.tl/t-hfiaZ1AIcw |  | MSA66S-0CE-DH
Lab Weighing | MCA66S-3CFR-D QP2 QP3 QP4 | Cubis® II High-Capacity Micro Balance | Cubis® II High-Capacity Micro Balance. Scale div. (d) 0.001 mg, max. load 61 g. Draft Shield D | Cubis® II MCA high-capacity micro balance with large high end 7” color TFT touch display in 16:9 format with graphical user interface. Actual scale division (d) 0.001 mg, nominal maximum load (Max) 61 g. Manual glass draft shield with learning capability for user-friendly operation, automated motorized leveling and integrated licensable ionizer. Verified balance with EC Type Approval Certificate for France. Software packages Advanced Applications, Utility & Connectivity (QP2, QP3 & QP4) included. | 1 | EA | 18.5 | 40.7855 | 14.3 | 31.5261 | 60 | 40 | 55 | 23.6221 | 15.748 | 21.6536 | 41111517 | 90160010 | 9016006000 | DE | Yes | No | No |  |  |  | Yes | CR2032 | No |  |  | Not applicable | No | Yes | https://we.tl/t-hfiaZ1AIcw |  | MSA66S-0CE-DH
Lab Weighing | MCA66P-3CFR-D QP2 QP3 QP4 MDS | Cubis® II High-Capacity Micro Balance | Cubis® II High-Capacity Micro Balance. Scale div. (d) 0.001 ¦ 0.01 mg, max. load 12 ¦ 61 g. Draft Shield D & Activated Draft Shield Motors | Cubis® II MCA high-capacity micro balance with large high end 7” color TFT touch display in 16:9 format with graphical user interface. Actual scale division (d) 0.001 ¦ 0.01 mg, nominal maximum load (Max) 12 ¦ 61 g. Automatic motorized glass draft shield with learning capability for user-friendly operation, automated motorized leveling and integrated licensable ionizer. Verified balance with EC Type Approval Certificate for France. Software packages Advanced Applications, Utility & Connectivity (QP2, QP3 & QP4) included. | 1 | EA | 18.5 | 40.7855 | 14.3 | 31.5261 | 60 | 40 | 55 | 23.6221 | 15.748 | 21.6536 | 41111517 | 90160010 | 9016006000 | DE | Yes | No | No |  |  |  | Yes | CR2032 | No |  |  | Not applicable | No | Yes | https://we.tl/t-hfiaZ1AIcw |  | MSA66P-0CE-DH
Lab Weighing | MCA66P-3CFR-D QP2 QP3 QP4 HWL | Cubis® II High-Capacity Micro Balance | Cubis® II High-Capacity Micro Balance. Scale div. (d) 0.001 ¦ 0.01 mg, max. load 12 ¦ 61 g. Draft Shield D & Activated Ionizer and Draft Shield Motors | Cubis® II MCA high-capacity micro balance with large high end 7” color TFT touch display in 16:9 format with graphical user interface. Actual scale division (d) 0.001 ¦ 0.01 mg, nominal maximum load (Max) 12 ¦ 61 g. Automatic motorized glass draft shield with learning capability for user-friendly operation, automated motorized leveling and integrated licensed ionizer. Verified balance with EC Type Approval Certificate for France. Software packages Advanced Applications, Utility & Connectivity (QP2, QP3 & QP4) included. | 1 | EA | 18.5 | 40.7855 | 14.3 | 31.5261 | 60 | 40 | 55 | 23.6221 | 15.748 | 21.6536 | 41111517 | 90160010 | 9016006000 | DE | Yes | No | No |  |  |  | Yes | CR2032 | No |  |  | Not applicable | No | Yes | https://we.tl/t-hfiaZ1AIcw |  | MSA66P-0CE-DH
Lab Weighing | MCA66P-3CFR-D QP2 QP3 QP4 ION | Cubis® II High-Capacity Micro Balance | Cubis® II High-Capacity Micro Balance. Scale div. (d) 0.001 ¦ 0.01 mg, max. load 12 ¦ 61 g. Draft Shield D & Activated Ionizer | Cubis® II MCA high-capacity micro balance with large high end 7” color TFT touch display in 16:9 format with graphical user interface. Actual scale division (d) 0.001 ¦ 0.01 mg, nominal maximum load (Max) 12 ¦ 61 g. Manual glass draft shield with learning capability for user-friendly operation, automated motorized leveling and integrated licensed ionizer. Verified balance with EC Type Approval Certificate for France. Software packages Advanced Applications, Utility & Connectivity (QP2, QP3 & QP4) included. | 1 | EA | 18.5 | 40.7855 | 14.3 | 31.5261 | 60 | 40 | 55 | 23.6221 | 15.748 | 21.6536 | 41111517 | 90160010 | 9016006000 | DE | Yes | No | No |  |  |  | Yes | CR2032 | No |  |  | Not applicable | No | Yes | https://we.tl/t-hfiaZ1AIcw |  | MSA66P-0CE-DH
Lab Weighing | MCA66P-3CFR-D QP2 QP3 QP4 | Cubis® II High-Capacity Micro Balance | Cubis® II High-Capacity Micro Balance. Scale div. (d) 0.001 ¦ 0.01 mg, max. load 12 ¦ 61 g. Draft Shield D | Cubis® II MCA high-capacity micro balance with large high end 7” color TFT touch display in 16:9 format with graphical user interface. Actual scale division (d) 0.001 ¦ 0.01 mg, nominal maximum load (Max) 12 ¦ 61 g. Manual glass draft shield with learning capability for user-friendly operation, automated motorized leveling and integrated licensable ionizer. Verified balance with EC Type Approval Certificate for France. Software packages Advanced Applications, Utility & Connectivity (QP2, QP3 & QP4) included. | 1 | EA | 18.5 | 40.7855 | 14.3 | 31.5261 | 60 | 40 | 55 | 23.6221 | 15.748 | 21.6536 | 41111517 | 90160010 | 9016006000 | DE | Yes | No | No |  |  |  | Yes | CR2032 | No |  |  | Not applicable | No | Yes | https://we.tl/t-hfiaZ1AIcw |  | MSA66P-0CE-DH
Lab Weighing | MCA116S-3CFR-D QP2 QP3 QP4 MDS | Cubis® II High-Capacity Micro Balance | Cubis® II High-Capacity Micro Balance. Scale div. (d) 0.002 mg, max. load 111 g. Draft Shield D & Activated Draft Shield Motors | Cubis® II MCA high-capacity micro balance with large high end 7” color TFT touch display in 16:9 format with graphical user interface. Actual scale division (d) 0.002 mg, nominal maximum load (Max) 111 g. Automatic motorized glass draft shield with learning capability for user-friendly operation, automated motorized leveling and integrated licensable ionizer. Verified balance with EC Type Approval Certificate for France. Software packages Advanced Applications, Utility & Connectivity (QP2, QP3 & QP4) included. | 1 | EA | 18.5 | 40.7855 | 14.3 | 31.5261 | 60 | 40 | 55 | 23.6221 | 15.748 | 21.6536 | 41111517 | 90160010 | 9016006000 | DE | Yes | No | No |  |  |  | Yes | CR2032 | No |  |  | Not applicable | No | Yes | https://we.tl/t-hfiaZ1AIcw |  | MSA116P-0CE-DH
Lab Weighing | MCA116S-3CFR-D QP2 QP3 QP4 HWL | Cubis® II High-Capacity Micro Balance | Cubis® II High-Capacity Micro Balance. Scale div. (d) 0.002 mg, max. load 111 g. Draft Shield D & Activated Ionizer and Draft Shield Motors | Cubis® II MCA high-capacity micro balance with large high end 7” color TFT touch display in 16:9 format with graphical user interface. Actual scale division (d) 0.002 mg, nominal maximum load (Max) 111 g. Automatic motorized glass draft shield with learning capability for user-friendly operation, automated motorized leveling and integrated licensed ionizer. Verified balance with EC Type Approval Certificate for France. Software packages Advanced Applications, Utility & Connectivity (QP2, QP3 & QP4) included. | 1 | EA | 18.5 | 40.7855 | 14.3 | 31.5261 | 60 | 40 | 55 | 23.6221 | 15.748 | 21.6536 | 41111517 | 90160010 | 9016006000 | DE | Yes | No | No |  |  |  | Yes | CR2032 | No |  |  | Not applicable | No | Yes | https://we.tl/t-hfiaZ1AIcw |  | MSA116P-0CE-DH
Lab Weighing | MCA116S-3CFR-D QP2 QP3 QP4 ION | Cubis® II High-Capacity Micro Balance | Cubis® II High-Capacity Micro Balance. Scale div. (d) 0.002 mg, max. load 111 g. Draft Shield D & Activated Ionizer | Cubis® II MCA high-capacity micro balance with large high end 7” color TFT touch display in 16:9 format with graphical user interface. Actual scale division (d) 0.002 mg, nominal maximum load (Max) 111 g. Manual glass draft shield with learning capability for user-friendly operation, automated motorized leveling and integrated licensed ionizer. Verified balance with EC Type Approval Certificate for France. Software packages Advanced Applications, Utility & Connectivity (QP2, QP3 & QP4) included. | 1 | EA | 18.5 | 40.7855 | 14.3 | 31.5261 | 60 | 40 | 55 | 23.6221 | 15.748 | 21.6536 | 41111517 | 90160010 | 9016006000 | DE | Yes | No | No |  |  |  | Yes | CR2032 | No |  |  | Not applicable | No | Yes | https://we.tl/t-hfiaZ1AIcw |  | MSA116P-0CE-DH
Lab Weighing | MCA116S-3CFR-D QP2 QP3 QP4 | Cubis® II High-Capacity Micro Balance | Cubis® II High-Capacity Micro Balance. Scale div. (d) 0.002 mg, max. load 111 g. Draft Shield D | Cubis® II MCA high-capacity micro balance with large high end 7” color TFT touch display in 16:9 format with graphical user interface. Actual scale division (d) 0.002 mg, nominal maximum load (Max) 111 g. Manual glass draft shield with learning capability for user-friendly operation, automated motorized leveling and integrated licensable ionizer. Verified balance with EC Type Approval Certificate for France. Software packages Advanced Applications, Utility & Connectivity (QP2, QP3 & QP4) included. | 1 | EA | 18.5 | 40.7855 | 14.3 | 31.5261 | 60 | 40 | 55 | 23.6221 | 15.748 | 21.6536 | 41111517 | 90160010 | 9016006000 | DE | Yes | No | No |  |  |  | Yes | CR2032 | No |  |  | Not applicable | No | Yes | https://we.tl/t-hfiaZ1AIcw |  | MSA116P-0CE-DH

## Accessories
Business Area | Item # | Short Description (40 Characters) | Long Description (Unlimited Characters) | Component Qty | UOM (units of measure) | Gross Weight (Kg) | Gross Weight (lbs) | Net weight (Kg) | Net weight (lbs) | Length (cm) | Width (cm) | Height (cm) | Length (inch) | Width (inch) | Height (inch) | UNSPSC Code | Harmonization Code | Harmonization Code NA (10 digits) | Country of Origin | CE Marked? | Sterile? | Medical Device? | If Medical Device, which class?（EU) | If Medical Device, which class? (NA) | EAN Number (only for Medical Devices) | Batteries? | The types of battery | Hazardous materials | If hazardous, CAS-No | Hazard statement | California Prop. 65 (Any carcinogenic chemicals or substances inducing birth defects in the product or used in manufacturing process?) | Special Shipping Requirements | Green product? (100% renewable electricity at manufacturing site) | Image Link (if available) | Available from | Replaces
Lab Weighing | QAPP1001 | Activation Ionizer | Activation Ionizer (after purchase license) | 1 | EA | 0.018 | 0.039683 | 0.01 | 0.022046 | 15.5 | 15.5 | 0.2 | 6.1024 | 6.1024 | 0.07874 | 14111828 | 49119900 | 4911990000 | DE | No | No | No |  |  |  | No |  | No |  |  | Not applicable | No | No | https://promotions.sartorius.com/fileadmin/newsletter/it/Sartorius-logo.jpg
Lab Weighing | QAPP1002 | Activation Automatic Draft Shield | Activation Automatic Draft Shield (after purchase license) | 1 | EA | 0.018 | 0.039683 | 0.01 | 0.022046 | 15.5 | 15.5 | 0.2 | 6.1024 | 6.1024 | 0.07874 | 14111828 | 49119900 | 4911990000 | DE | No | No | No |  |  |  | No |  | No |  |  | Not applicable | No | No | https://promotions.sartorius.com/fileadmin/newsletter/it/Sartorius-logo.jpg
Lab Weighing | QP10 | QAPP Package Hardware | QAPP Package Hardware (after purchase license) | 1 | EA | 0.018 | 0.039683 | 0.01 | 0.022046 | 15.5 | 15.5 | 0.2 | 6.1024 | 6.1024 | 0.07874 | 14111828 | 49119900 | 4911990000 | DE | No | No | No |  |  |  | No |  | No |  |  | Not applicable | No | No | https://promotions.sartorius.com/fileadmin/newsletter/it/Sartorius-logo.jpg
Lab Weighing | YHS02USB | USB Motion Sensor | USB Motion Sensor | 1 | EA | 0.6 | 1.3228 | 0.4 | 0.88185 | 22 | 18 | 14 | 8.6614 | 7.0866 | 5.5118 | 49171505 | 90160090 | 9016009000 | CN | No | No | No |  |  |  | No |  | No |  |  | Not applicable | No | No | https://promotions.sartorius.com/fileadmin/newsletter/it/Sartorius-logo.jpg
Lab Weighing | YDS125A | Automatic motorized inner draft shield | Automatic motorized inner draft shield for Cubis® II balances. | 1 | EA | 2.425 | 5.3462 | 2.1 | 4.6297 | 42 | 38 | 20 | 16.5354 | 14.9606 | 7.874 | 49171505 | 90160090 | 9016009000 | DE | No | No | No |  |  |  | No |  | No |  |  | Not applicable | No | No | https://we.tl/t-hfiaZ1AIcw
Lab Weighing | YDS125U | Manual inner draft shield | Manual inner draft shield for Cubis® II balances. | 1 | EA | 2.425 | 5.3462 | 2.1 | 4.6297 | 42 | 38 | 20 | 16.5354 | 14.9606 | 7.874 | 49171505 | 90160090 | 9016009000 | DE | No | No | No |  |  |  | No |  | No |  |  | Not applicable | No | No | https://we.tl/t-hfiaZ1AIcw
Lab Weighing | YDSHR | Height reducing glass floor | Height reducing glass floor for Cubis® II draft shield. | 1 | EA | 0.5 | 1.1023 | 0.3 | 0.66139 | 50 | 25 | 7 | 19.6851 | 9.8425 | 2.7559 | 49171505 | 90160090 | 9016009000 | DE | No | No | No |  |  |  | No |  | No |  |  | Not applicable | No | No | https://we.tl/t-hfiaZ1AIcw
Lab Weighing | YDB01MC-3 | Demo box for Cubis® II balances | Demo box for Cubis® II balances. | 1 | EA | 8.09 | 17.8354 | 4.5 | 9.9208 | 55 | 48 | 32 | 21.6536 | 18.8976 | 12.5984 | 24112412 | 42021299 | 4202129900 | DE | No | No | No |  |  |  | No |  | No |  |  | Not applicable | No | No | https://promotions.sartorius.com/fileadmin/newsletter/it/Sartorius-logo.jpg
Lab Weighing | YSH02-3 | Sample Holder up to 50 ml for Cubis® II | Adjustable sample holder for long neck flask up to 50 ml for Cubis® II balances, for use without automated or manual inner draft shield. | 1 | EA | 1.3 | 2.866 | 0.85 | 1.8739 | 32 | 32 | 15 | 12.5984 | 12.5984 | 5.9055 | 49171505 | 90160090 | 9016009000 | DE | No | No | No |  |  |  | No |  | No |  |  | Not applicable | No | No | https://we.tl/t-hfiaZ1AIcw
Lab Weighing | YSH14-3 | Save-lock Tube Holder up to 2 mL for Cubis® II | Sample holder for save-lock tubes up to 2 mL for Cubis® II balances. | 1 | EA | 0.5 | 1.1023 | 0.3 | 0.66139 | 22 | 18 | 14 | 8.6614 | 7.0866 | 5.5118 | 49171505 | 90160090 | 9016009000 | CN | No | No | No |  |  |  | No |  | No |  |  | Not applicable | No | No | https://we.tl/t-hfiaZ1AIcw
Lab Weighing | YSH18-3 | Save-lock Tube Holder up to 5 mL for Cubis® II | Sample holder for save-lock tubes up to 5 mL for Cubis® II balances, for use without automated or manual inner draft shield. | 1 | EA | 0.5 | 1.1023 | 0.3 | 0.66139 | 22 | 18 | 14 | 8.6614 | 7.0866 | 5.5118 | 49171505 | 90160090 | 9016009000 | CN | No | No | No |  |  |  | No |  | No |  |  | Not applicable | No | No | https://we.tl/t-hfiaZ1AIcw
Lab Weighing | YSH22-3 | Vial holder up to 40 mL Cubis® II balances | Sample holder for vials up to 40 mL Cubis® II balances, for use without automated or manual inner draft shield. | 1 | EA | 0.5 | 1.1023 | 0.3 | 0.66139 | 22 | 18 | 14 | 8.6614 | 7.0866 | 5.5118 | 49171505 | 90160090 | 9016009000 | CN | No | No | No |  |  |  | No |  | No |  |  | Not applicable | No | No | https://we.tl/t-hfiaZ1AIcw
Lab Weighing | YSH47-3 | Holder Round Bottom Flasks 50 mL Cubis® II | Sample holder for titration vessels and round bottom flasks up to 50 mL for Cubis® II balances. | 1 | EA | 0.5 | 1.1023 | 0.3 | 0.66139 | 22 | 18 | 14 | 8.6614 | 7.0866 | 5.5118 | 49171505 | 90160090 | 9016009000 | CN | No | No | No |  |  |  | No |  | No |  |  | Not applicable | No | No | https://we.tl/t-hfiaZ1AIcw
Lab Weighing | YSH35-3 | Filter holder 75 mm for Cubis® II balances | Sample holder for filters up to 75 mm for Cubis® II balances. | 1 | EA | 0.5 | 1.1023 | 0.3 | 0.66139 | 22 | 18 | 14 | 8.6614 | 7.0866 | 5.5118 | 49171505 | 90160090 | 9016009000 | CN | No | No | No |  |  |  | No |  | No |  |  | Not applicable | No | No | https://we.tl/t-hfiaZ1AIcw
Lab Weighing | YSH30-3 | Filter holder 150 mm for Cubis® II balances | Sample holder for filters up to 150 mm for Cubis® II balances, for use without automated or manual inner draft shield. | 1 | EA | 0.5 | 1.1023 | 0.3 | 0.66139 | 22 | 18 | 14 | 8.6614 | 7.0866 | 5.5118 | 49171505 | 90160090 | 9016009000 | CN | No | No | No |  |  |  | No |  | No |  |  | Not applicable | No | No | https://we.tl/t-hfiaZ1AIcw
Lab Weighing | YSH12-3 | Stent holder 38 mm for Cubis® II balances | Sample holder for stents up to 38 mm for Cubis® II balances. | 1 | EA | 0.5 | 1.1023 | 0.3 | 0.66139 | 22 | 18 | 14 | 8.6614 | 7.0866 | 5.5118 | 49171505 | 90160090 | 9016009000 | CN | No | No | No |  |  |  | No |  | No |  |  | Not applicable | No | No | https://we.tl/t-hfiaZ1AIcw
Lab Weighing | YSH26-3 | Weighing Boat Holder (60x40mm) Cubis® II | Sample holder for weighing boats (60 x 40 mm) for Cubis® II balances, for use without automated or manual inner draft shield. | 1 | EA | 0.5 | 1.1023 | 0.3 | 0.66139 | 22 | 18 | 14 | 8.6614 | 7.0866 | 5.5118 | 49171505 | 90160090 | 9016009000 | CN | No | No | No |  |  |  | No |  | No |  |  | Not applicable | No | No | https://we.tl/t-hfiaZ1AIcw
Lab Weighing | YSH46-3 | Micro-syringe holder Cubis® II | Syringe Holder designed to hold analytical glass syringes and plastic syringes (typically used for in vivo applications) for Cubis® II, for use without automated or manual inner draft shield. | 1 | EA | 0.5 | 1.1023 | 0.3 | 0.66139 | 22 | 18 | 14 | 8.6614 | 7.0866 | 5.5118 | 49171505 | 90160090 | 9016009000 | CN | No | No | No |  |  |  | No |  | No |  |  | Not applicable | No | No | https://we.tl/t-hfiaZ1AIcw
Lab Weighing | YDK03MC | Density determination kit for Cubis® II | Density determination kit for high resolution Cubis® II balances. | 1 | EA | 3 | 6.6139 | 2.5 | 5.5115 | 32 | 32 | 15 | 12.5984 | 12.5984 | 5.9055 | 49171505 | 90160090 | 9016009000 | DE | No | No | No |  |  |  | No |  | No |  |  | Not applicable | No | No | https://promotions.sartorius.com/fileadmin/newsletter/it/Sartorius-logo.jpg
Lab Weighing | YWP09-3 | Weighing pan Cubis® II 50mm diameter | Slotted weighing pan for Cubis® II balances with 50mm diameter, for use without automated inner draft shield. | 1 | EA | 0.5 | 1.1023 | 0.3 | 0.66139 | 22 | 18 | 14 | 8.6614 | 7.0866 | 5.5118 | 49171505 | 90160090 | 9016009000 | DE | No | No | No |  |  |  | No |  | No |  |  | Not applicable | No | Yes | https://we.tl/t-hfiaZ1AIcw
Lab Weighing | YWP10-3 | Weighing pan Cubis® II 90mm diameter | Slotted weighing pan for Cubis® II balances with 90mm diameter, for use without automated inner draft shield and manual internal draft ring. | 1 | EA | 0.5 | 1.1023 | 0.3 | 0.66139 | 22 | 18 | 14 | 8.6614 | 7.0866 | 5.5118 | 49171505 | 90160090 | 9016009000 | DE | No | No | No |  |  |  | No |  | No |  |  | Not applicable | No | Yes | https://we.tl/t-hfiaZ1AIcw
Lab Weighing | YCC01-MCD3-3 | Display ext. cable 3m for Cubis® II | Extension cable 3m for Cubis® II MCA and MCE display. | 1 | EA | 0.105 | 0.23149 | 0.1 | 0.22046 | 15 | 15 | 0.5 | 5.9055 | 5.9055 | 0.19685 | 26121604 | 85444290 | 8544429000 | DE | No | No | No |  |  |  | No |  | No |  |  | Not applicable | No | No | https://we.tl/t-hfiaZ1AIcw
Lab Weighing | YCC-USB-C-D09M | Data Cable USB-C > RS232 9-pin (female) | Sartorius data cable USB-C to RS232 9-pin (F). For connecting peripheral instruments with serial D-Sub 9-pin (M) RS232-Interface to Sartorius Cubis® II laboratory balances via the USB-C Port. The USB-C Port is operating in Debug Accessory Mode. Length: approx. 1 m Color: black | 1 | EA | 0.105 | 0.23149 | 0.1 | 0.22046 | 15 | 15 | 0.5 | 5.9055 | 5.9055 | 0.19685 | 26121604 | 85444290 | 8544429000 | DE | No | No | No |  |  |  | No |  | No |  |  | Not applicable | No | No | https://promotions.sartorius.com/fileadmin/newsletter/it/Sartorius-logo.jpg
Lab Weighing | YCC-RJ45-CAT7 | Cat 7 network extension cable 1.0 m | Cat 7 network extension cable 1.0 m. | 1 | EA | 0.105 | 0.23149 | 0.1 | 0.22046 | 15 | 15 | 0.5 | 5.9055 | 5.9055 | 0.19685 | 26121604 | 85444290 | 8544429000 | DE | No | No | No |  |  |  | No |  | No |  |  | Not applicable | No | No | https://promotions.sartorius.com/fileadmin/newsletter/it/Sartorius-logo.jpg
Lab Weighing | 69MS0307 | Below-balance weighing hook M3 | Below-balance weighing hook M3. | 1 | EA | 0.002 | 0.0044092 | 0.001 | 0.0022046 | 15 | 15 | 5 | 5.9055 | 5.9055 | 1.9685 | 49171505 | 90160090 | 9016009000 | DE | No | No | No |  |  |  | No |  | No |  |  | Not applicable | No | No | https://promotions.sartorius.com/fileadmin/newsletter/it/Sartorius-logo.jpg
Lab Weighing | YCCDSL | Left door glass draft shield Cubis® II | Left door glass draft shield Cubis® II balances. "Left" means from the balance front view. | 1 | EA | 0.7 | 1.5432 | 0.5 | 1.1023 | 30 | 30 | 2 | 11.811 | 11.811 | 0.7874 | 49171505 | 90160090 | 9016009000 | DE | No | No | No |  |  |  | No |  | No |  |  | Not applicable | No | No | https://promotions.sartorius.com/fileadmin/newsletter/it/Sartorius-logo.jpg
Lab Weighing | YCCDSR | Right door glass draft shield Cubis® II | Right door glass draft shield Cubis® II balances. "Right" means from the balance front view. | 1 | EA | 0.7 | 1.5432 | 0.5 | 1.1023 | 30 | 30 | 2 | 11.811 | 11.811 | 0.7874 | 49171505 | 90160090 | 9016009000 | DE | No | No | No |  |  |  | No |  | No |  |  | Not applicable | No | No | https://promotions.sartorius.com/fileadmin/newsletter/it/Sartorius-logo.jpg
Lab Weighing | YCCDSU | Cover slide glass draft shield Cubis® II | Cover slide glass draft shield Cubis® II balances. | 1 | EA | 2.7 | 5.9525 | 2 | 4.4092 | 30 | 30 | 20 | 11.811 | 11.811 | 7.874 | 49171505 | 90160090 | 9016009000 | DE | No | No | No |  |  |  | No |  | No |  |  | Not applicable | No | No | https://promotions.sartorius.com/fileadmin/newsletter/it/Sartorius-logo.jpg
Lab Weighing | YCCDSF | Front panel glass draft shield Cubis® II | Front panel glass draft shield Cubis® II balances. | 1 | EA | 1.5 | 3.3069 | 1 | 2.2046 | 50 | 30 | 3 | 19.6851 | 11.811 | 1.1811 | 49171505 | 90160090 | 9016009000 | DE | No | No | No |  |  |  | No |  | No |  |  | Not applicable | No | No | https://promotions.sartorius.com/fileadmin/newsletter/it/Sartorius-logo.jpg
Lab Weighing | YDCC2MCE | Dust cover Cubis® II MCE HCMB | Dust cover Cubis® II MCE high capacity balances. | 1 | EA | 0.5 | 1.1023 | 0.2 | 0.44092 | 15 | 15 | 1 | 5.9055 | 5.9055 | 0.3937 | 49171505 | 90160090 | 9016009000 | DE | No | No | No |  |  |  | No |  | No |  |  | Not applicable | No | No | https://promotions.sartorius.com/fileadmin/newsletter/it/Sartorius-logo.jpg
Lab Weighing | YDCC2MCA | Dust cover Cubis® II MCA HCMB | Dust cover Cubis® II MCA high capacity balances. | 1 | EA | 0.5 | 1.1023 | 0.2 | 0.44092 | 15 | 15 | 1 | 5.9055 | 5.9055 | 0.3937 | 49171505 | 90160090 | 9016009000 | DE | No | No | No |  |  |  | No |  | No |  |  | Not applicable | No | No | https://promotions.sartorius.com/fileadmin/newsletter/it/Sartorius-logo.jpg