## Lab Filtration
Business Area | Item # | Short Description (40 Characters) | Long Description (Unlimited Characters) | Component Qty | UOM (units of measure) | Gross Weight (Kg) | Gross Weight (lbs) | Net weight (Kg) | Net weight (lbs) | Length (cm) | Width (cm) | Height (cm) | Length (inch) | Width (inch) | Height (inch) | UNSPSC Code | Harmonization Code | Harmonization Code NA (10 digits) | Country of Origin | CE Marked? (electrical) | CE Marked? (MD / IVD) | Sterile? | Medical Device? | If Medical Device, which class?（EU) | If Medical Device, which class? (NA) | EAN Number (only for Medical Devices) | Batteries? | The types of battery | Hazardous materials | If hazardous, CAS-No | Hazard statement | California Prop. 65 (Any carcinogenic chemicals or substances inducing birth defects in the product or used in manufacturing process?) | Special Shipping Requirements | Green product? (100% renewable electricity at manufacturing site) | Image Link (if available) | Available from | Replaces
Lab Filtration | 11104-142------G | CA Membrane 0.8µm 142mm 25pc | Cellulose acetate membranes, hydrophilic, ideally suited for pressure filtration. They combine thermal stability with exceptionally low adsorption characteristics. They have high flow rates thanks to their symmetrical structure and are compatible with aqueous solutions (pH 4 – 8), oils, alcohols and other organic solvents. Available in different pore and diameter sizes from 0.2 to 5 μm and 13 mm to 293 mm respectively. | 25 | PK | 0.168 | 0.37038 | 0.168 | 0.37038 | 18.5 | 21.2 | 2.7 | 7.2835 | 8.3465 | 1.063 | 41104921 | 84212980 | 8421990180 | IN | No | No | No | No |  |  |  | No |  | No |  |  | No | No | No | https://we.tl/t-HGnkn28u9l
Lab Filtration | 11104-142------N | CA Membrane 0.8µm 142mm 100pc | Cellulose acetate membranes, hydrophilic, ideally suited for pressure filtration. They combine thermal stability with exceptionally low adsorption characteristics. They have high flow rates thanks to their symmetrical structure and are compatible with aqueous solutions (pH 4 – 8), oils, alcohols and other organic solvents. Available in different pore and diameter sizes from 0.2 to 5 μm and 13 mm to 293 mm respectively. | 100 | PK | 0.363 | 0.80028 | 0.363 | 0.80028 | 18.2 | 18.1 | 3.2 | 7.1654 | 7.126 | 1.2598 | 41104921 | 84212980 | 9011900000 | IN | No | No | No | No |  |  |  | No |  | No |  |  | No | No | No | https://we.tl/t-HGnkn28u9l
Lab Filtration | 11104-293------G | CA Membrane 0.8µm 293mm 25pc | Cellulose acetate membranes, hydrophilic, ideally suited for pressure filtration. They combine thermal stability with exceptionally low adsorption characteristics. They have high flow rates thanks to their symmetrical structure and are compatible with aqueous solutions (pH 4 – 8), oils, alcohols and other organic solvents. Available in different pore and diameter sizes from 0.2 to 5 μm and 13 mm to 293 mm respectively. | 25 | PK | 0.56 | 1.2346 | 0.56 | 1.2346 | 33.4 | 34.5 | 1.9 | 13.1496 | 13.5827 | 0.74803 | 41104921 | 84212980 | 8421990180 | IN | No | No | No | No |  |  |  | No |  | No |  |  | No | No | No | https://we.tl/t-HGnkn28u9l
Lab Filtration | 11104-293------N | CA Membrane 0.8µm 293mm 100pc | Cellulose acetate membranes, hydrophilic, ideally suited for pressure filtration. They combine thermal stability with exceptionally low adsorption characteristics. They have high flow rates thanks to their symmetrical structure and are compatible with aqueous solutions (pH 4 – 8), oils, alcohols and other organic solvents. Available in different pore and diameter sizes from 0.2 to 5 μm and 13 mm to 293 mm respectively. | 100 | PK | 1.684 | 3.7126 | 1.684 | 3.7126 | 33.4 | 35 | 6.1 | 13.1496 | 13.7795 | 2.4016 | 41104921 | 84212980 | 8421990180 | DE | No | No | No | No |  |  |  | No |  | No |  |  | No | No | No | https://we.tl/t-HGnkn28u9l
Lab Filtration | 11105-142------G | CA Membrane 0.65µm 142mm 25pc | Cellulose acetate membranes, hydrophilic, ideally suited for pressure filtration. They combine thermal stability with exceptionally low adsorption characteristics. They have high flow rates thanks to their symmetrical structure and are compatible with aqueous solutions (pH 4 – 8), oils, alcohols and other organic solvents. Available in different pore and diameter sizes from 0.2 to 5 μm and 13 mm to 293 mm respectively. | 25 | PK | 0.167 | 0.36817 | 0.167 | 0.36817 | 2.4 | 18.5 | 21.4 | 0.94488 | 7.2835 | 8.4252 | 41104921 | 84212980 | 3926909988 | DE | No | No | No | No |  |  |  | No |  | No |  |  | No | No | No | https://we.tl/t-HGnkn28u9l
Lab Filtration | 11105-142------N | CA Membrane 0.65µm 142mm 100pc | Cellulose acetate membranes, hydrophilic, ideally suited for pressure filtration. They combine thermal stability with exceptionally low adsorption characteristics. They have high flow rates thanks to their symmetrical structure and are compatible with aqueous solutions (pH 4 – 8), oils, alcohols and other organic solvents. Available in different pore and diameter sizes from 0.2 to 5 μm and 13 mm to 293 mm respectively. | 100 | PK | 0.312 | 0.68784 | 0.312 | 0.68784 | 9.5 | 11 | 26 | 3.7402 | 4.3307 | 10.2362 | 41104921 | 84212980 | 3926909996 | DE | No | No | No | No |  |  |  | No |  | No |  |  | No | No | No | https://we.tl/t-HGnkn28u9l
Lab Filtration | 11105-293------G | CA Membrane 0.65µm 293mm 25pc | Cellulose acetate membranes, hydrophilic, ideally suited for pressure filtration. They combine thermal stability with exceptionally low adsorption characteristics. They have high flow rates thanks to their symmetrical structure and are compatible with aqueous solutions (pH 4 – 8), oils, alcohols and other organic solvents. Available in different pore and diameter sizes from 0.2 to 5 μm and 13 mm to 293 mm respectively. | 25 | PK | 0.577 | 1.2721 | 0.577 | 1.2721 | 2 | 33.5 | 34.5 | 0.7874 | 13.189 | 13.5827 | 41104921 | 84212980 | 8421990180 | DE | No | No | No | No |  |  |  | No |  | No |  |  | No | No | No | https://we.tl/t-HGnkn28u9l
Lab Filtration | 11106-142------G | CA Membrane 0.45µm 142mm 25pc | Cellulose acetate membranes, hydrophilic, ideally suited for pressure filtration. They combine thermal stability with exceptionally low adsorption characteristics. They have high flow rates thanks to their symmetrical structure and are compatible with aqueous solutions (pH 4 – 8), oils, alcohols and other organic solvents. Available in different pore and diameter sizes from 0.2 to 5 μm and 13 mm to 293 mm respectively. | 25 | PK | 0.15 | 0.33069 | 0.15 | 0.33069 | 3 | 18 | 18.5 | 1.1811 | 7.0866 | 7.2835 | 41104921 | 84212980 | 9016000000 | IN | No | No | No | No |  |  |  | No |  | No |  |  | No | No | No | https://we.tl/t-HGnkn28u9l
Lab Filtration | 11106-142------N | CA Membrane 0.45µm 142mm 100pc | Cellulose acetate membranes, hydrophilic, ideally suited for pressure filtration. They combine thermal stability with exceptionally low adsorption characteristics. They have high flow rates thanks to their symmetrical structure and are compatible with aqueous solutions (pH 4 – 8), oils, alcohols and other organic solvents. Available in different pore and diameter sizes from 0.2 to 5 μm and 13 mm to 293 mm respectively. | 100 | PK | 0.304 | 0.6702 | 0.304 | 0.6702 | 18.3 | 18.1 | 3.3 | 7.2047 | 7.126 | 1.2992 | 41104921 | 84212980 | 8421990180 | IN | No | No | No | No |  |  |  | No |  | No |  |  | No | No | No | https://we.tl/t-HGnkn28u9l
Lab Filtration | 11106-293------G | CA Membrane 0.45µm 293mm 25pc | Cellulose acetate membranes, hydrophilic, ideally suited for pressure filtration. They combine thermal stability with exceptionally low adsorption characteristics. They have high flow rates thanks to their symmetrical structure and are compatible with aqueous solutions (pH 4 – 8), oils, alcohols and other organic solvents. Available in different pore and diameter sizes from 0.2 to 5 μm and 13 mm to 293 mm respectively. | 25 | PK | 0.531 | 1.1707 | 0.531 | 1.1707 | 33.5 | 34.4 | 2 | 13.189 | 13.5433 | 0.7874 | 41104921 | 84212980 | 8421990180 | IN | No | No | No | No |  |  |  | No |  | No |  |  | No | No | No | https://we.tl/t-HGnkn28u9l
Lab Filtration | 11106-293------N | CA Membrane 0.45µm 293mm 100pc | Cellulose acetate membranes, hydrophilic, ideally suited for pressure filtration. They combine thermal stability with exceptionally low adsorption characteristics. They have high flow rates thanks to their symmetrical structure and are compatible with aqueous solutions (pH 4 – 8), oils, alcohols and other organic solvents. Available in different pore and diameter sizes from 0.2 to 5 μm and 13 mm to 293 mm respectively. | 100 | PK | 1.699 | 3.7456 | 1.699 | 3.7456 | 33.4 | 34.6 | 5.9 | 13.1496 | 13.6221 | 2.3228 | 41104921 | 84212980 | 8421990180 | IN | No | No | No | No |  |  |  | No |  | No |  |  | No | No | No | https://we.tl/t-HGnkn28u9l
Lab Filtration | 11107-142------G | CA Membrane 0.2µm 142mm 25pc | Cellulose acetate membranes, hydrophilic, ideally suited for pressure filtration. They combine thermal stability with exceptionally low adsorption characteristics. They have high flow rates thanks to their symmetrical structure and are compatible with aqueous solutions (pH 4 – 8), oils, alcohols and other organic solvents. Available in different pore and diameter sizes from 0.2 to 5 μm and 13 mm to 293 mm respectively. | 25 | PK | 0.169 | 0.37258 | 0.169 | 0.37258 | 18.5 | 21.2 | 2.3 | 7.2835 | 8.3465 | 0.90551 | 41104921 | 84212980 | 8421990180 | IN | No | No | No | No |  |  |  | No |  | No |  |  | No | No | No | https://we.tl/t-HGnkn28u9l
Lab Filtration | 11107-142------N | CA Membrane 0.2µm 142mm 100pc | Cellulose acetate membranes, hydrophilic, ideally suited for pressure filtration. They combine thermal stability with exceptionally low adsorption characteristics. They have high flow rates thanks to their symmetrical structure and are compatible with aqueous solutions (pH 4 – 8), oils, alcohols and other organic solvents. Available in different pore and diameter sizes from 0.2 to 5 μm and 13 mm to 293 mm respectively. | 100 | PK | 0.322 | 0.70989 | 0.322 | 0.70989 | 18.2 | 18.1 | 3.3 | 7.1654 | 7.126 | 1.2992 | 41104921 | 84212980 | 8421990180 | IN | No | No | No | No |  |  |  | No |  | No |  |  | No | No | No | https://we.tl/t-HGnkn28u9l
Lab Filtration | 11107-293------G | CA Membrane 0.2µm 293mm 25pc | Cellulose acetate membranes, hydrophilic, ideally suited for pressure filtration. They combine thermal stability with exceptionally low adsorption characteristics. They have high flow rates thanks to their symmetrical structure and are compatible with aqueous solutions (pH 4 – 8), oils, alcohols and other organic solvents. Available in different pore and diameter sizes from 0.2 to 5 μm and 13 mm to 293 mm respectively. | 25 | PK | 0.517 | 1.1398 | 0.517 | 1.1398 | 33.4 | 34.4 | 1.9 | 13.1496 | 13.5433 | 0.74803 | 41104921 | 84212980 | 8421990180 | IN | No | No | No | No |  |  |  | No |  | No |  |  | No | No | No | https://we.tl/t-HGnkn28u9l
Lab Filtration | 11107-293------N | CA Membrane 0.2µm 293mm 100pc | Cellulose acetate membranes, hydrophilic, ideally suited for pressure filtration. They combine thermal stability with exceptionally low adsorption characteristics. They have high flow rates thanks to their symmetrical structure and are compatible with aqueous solutions (pH 4 – 8), oils, alcohols and other organic solvents. Available in different pore and diameter sizes from 0.2 to 5 μm and 13 mm to 293 mm respectively. | 100 | PK | 1.728 | 3.8096 | 1.728 | 3.8096 | 33.4 | 34.5 | 6 | 13.1496 | 13.5827 | 2.3622 | 41104921 | 84212980 | 8421990180 | IN | No | No | No | No |  |  |  | No |  | No |  |  | No | No | No | https://we.tl/t-HGnkn28u9l
Lab Filtration | 11301-142------G | CN Membrane 8µm 142mm 25pc | Cellulose nitrate membrane filters, hydrophilic for use in general laboratory applications. They have high flow rates thanks to their symmetrical structure and are compatible with aqueous solutions (pH 4 – 8), hydrocarbons and several other organic solvents. Available in different pore and diameter sizes from 0.2 μm to 8 μm and 13 mm to 293 mm respectively. | 25 | PK | 0.157 | 0.34613 | 0.157 | 0.34613 | 18.4 | 21.2 | 2.8 | 7.2441 | 8.3465 | 1.1024 | 41104921 | 84212980 | 8421990180 | DE | No | No | No | No |  |  |  | No |  | Yes | 9004-70-0 | Flammable solid | No | No | No | https://we.tl/t-HGnkn28u9l
Lab Filtration | 11301-293------G | CN Membrane 8µm 293mm 25pc | Cellulose nitrate membrane filters, hydrophilic for use in general laboratory applications. They have high flow rates thanks to their symmetrical structure and are compatible with aqueous solutions (pH 4 – 8), hydrocarbons and several other organic solvents. Available in different pore and diameter sizes from 0.2 μm to 8 μm and 13 mm to 293 mm respectively. | 25 | PK | 0.5 | 1.1023 | 0.5 | 1.1023 | 2 | 33.5 | 34.5 | 0.7874 | 13.189 | 13.5827 | 41104921 | 84212980 | 8421990180 | DE | No | No | No | No |  |  |  | No |  | Yes | 9004-70-0 | Flammable solid | No | No | No | https://we.tl/t-HGnkn28u9l
Lab Filtration | 11302-142------G | CN Membrane 3µm 142mm 25pc | Cellulose nitrate membrane filters, hydrophilic for use in general laboratory applications. They have high flow rates thanks to their symmetrical structure and are compatible with aqueous solutions (pH 4 – 8), hydrocarbons and several other organic solvents. Available in different pore and diameter sizes from 0.2 μm to 8 μm and 13 mm to 293 mm respectively. | 25 | PK | 0.15 | 0.33069 | 0.15 | 0.33069 | 18.4 | 21.3 | 2.9 | 7.2441 | 8.3858 | 1.1417 | 41104921 | 84212980 | 8421990180 | IN | No | No | No | No |  |  |  | No |  | Yes | 9004-70-0 | Flammable solid | No | No | No | https://we.tl/t-HGnkn28u9l
Lab Filtration | 11303-142------G | CN Membrane 1.2µm 142mm 25pc | Cellulose nitrate membrane filters, hydrophilic for use in general laboratory applications. They have high flow rates thanks to their symmetrical structure and are compatible with aqueous solutions (pH 4 – 8), hydrocarbons and several other organic solvents. Available in different pore and diameter sizes from 0.2 μm to 8 μm and 13 mm to 293 mm respectively. | 25 | PK | 0.156 | 0.34392 | 0.156 | 0.34392 | 2.8 | 18.5 | 21 | 1.1024 | 7.2835 | 8.2677 | 41104921 | 84212980 | 8421990180 | DE | No | No | No | No |  |  |  | No |  | Yes | 9004-70-0 | Flammable solid | No | No | No | https://we.tl/t-HGnkn28u9l
Lab Filtration | 11303-142------N | CN Membrane 1.2µm 142mm 100pc | Cellulose nitrate membrane filters, hydrophilic for use in general laboratory applications. They have high flow rates thanks to their symmetrical structure and are compatible with aqueous solutions (pH 4 – 8), hydrocarbons and several other organic solvents. Available in different pore and diameter sizes from 0.2 μm to 8 μm and 13 mm to 293 mm respectively. | 100 | PK | 0.293 | 0.64595 | 0.293 | 0.64595 | 18.2 | 18.1 | 3.2 | 7.1654 | 7.126 | 1.2598 | 41104921 | 84212980 | 8421990180 | DE | No | No | No | No |  |  |  | No |  | Yes | 9004-70-0 | Flammable solid | No | No | No | https://we.tl/t-HGnkn28u9l
Lab Filtration | 11303-293------G | CN Membrane 1.2µm 293mm 25pc | Cellulose nitrate membrane filters, hydrophilic for use in general laboratory applications. They have high flow rates thanks to their symmetrical structure and are compatible with aqueous solutions (pH 4 – 8), hydrocarbons and several other organic solvents. Available in different pore and diameter sizes from 0.2 μm to 8 μm and 13 mm to 293 mm respectively. | 25 | PK | 0.531 | 1.1707 | 0.531 | 1.1707 | 33.4 | 34.7 | 1.9 | 13.1496 | 13.6614 | 0.74803 | 41104921 | 84212980 | 8421990180 | IN | No | No | No | No |  |  |  | No |  | Yes | 9004-70-0 | Flammable solid | No | No | No | https://we.tl/t-HGnkn28u9l
Lab Filtration | 11304-142------G | CN Membrane 0.8µm 142mm 25pc | Cellulose nitrate membrane filters, hydrophilic for use in general laboratory applications. They have high flow rates thanks to their symmetrical structure and are compatible with aqueous solutions (pH 4 – 8), hydrocarbons and several other organic solvents. Available in different pore and diameter sizes from 0.2 μm to 8 μm and 13 mm to 293 mm respectively. | 25 | PK | 0.151 | 0.3329 | 0.151 | 0.3329 | 18.6 | 21.5 | 2.8 | 7.3228 | 8.4646 | 1.1024 | 41104921 | 84212980 | 8421990180 | DE | No | No | No | No |  |  |  | No |  | Yes | 9004-70-0 | Flammable solid | No | No | No | https://we.tl/t-HGnkn28u9l
Lab Filtration | 11304-142------N | CN Membrane 0.8µm 142mm 100pc | Cellulose nitrate membrane filters, hydrophilic for use in general laboratory applications. They have high flow rates thanks to their symmetrical structure and are compatible with aqueous solutions (pH 4 – 8), hydrocarbons and several other organic solvents. Available in different pore and diameter sizes from 0.2 μm to 8 μm and 13 mm to 293 mm respectively. | 100 | PK | 0.312 | 0.68784 | 0.312 | 0.68784 | 18.1 | 18.2 | 3.3 | 7.126 | 7.1654 | 1.2992 | 41104921 | 84212980 | 8421990180 | DE | No | No | No | No |  |  |  | No |  | Yes | 9004-70-0 | Flammable solid | No | No | No | https://we.tl/t-HGnkn28u9l
Lab Filtration | 11304-293------G | CN Membrane 0.8µm 293mm 25pc | Cellulose nitrate membrane filters, hydrophilic for use in general laboratory applications. They have high flow rates thanks to their symmetrical structure and are compatible with aqueous solutions (pH 4 – 8), hydrocarbons and several other organic solvents. Available in different pore and diameter sizes from 0.2 μm to 8 μm and 13 mm to 293 mm respectively. | 25 | PK | 0.16 | 0.35274 | 0.16 | 0.35274 | 28 | 18.5 | 18.5 | 11.0236 | 7.2835 | 7.2835 | 41104921 | 84212980 | 8421990180 | DE | No | No | No | No |  |  |  | No |  | Yes | 9004-70-0 | Flammable solid | No | No | No | https://we.tl/t-HGnkn28u9l
Lab Filtration | 11304-293------N | CN Membrane 0.8µm 293mm 100pc | Cellulose nitrate membrane filters, hydrophilic for use in general laboratory applications. They have high flow rates thanks to their symmetrical structure and are compatible with aqueous solutions (pH 4 – 8), hydrocarbons and several other organic solvents. Available in different pore and diameter sizes from 0.2 μm to 8 μm and 13 mm to 293 mm respectively. | 100 | PK | 1.685 | 3.7148 | 1.685 | 3.7148 | 33.4 | 34.5 | 6 | 13.1496 | 13.5827 | 2.3622 | 41104921 | 84212980 | 8421990180 | DE | No | No | No | No |  |  |  | No |  | Yes | 9004-70-0 | Flammable solid | No | No | No | https://we.tl/t-HGnkn28u9l
Lab Filtration | 11306-142------N | CN Membrane 0.45µm 142mm 100pc | Cellulose nitrate membrane filters, hydrophilic for use in general laboratory applications. They have high flow rates thanks to their symmetrical structure and are compatible with aqueous solutions (pH 4 – 8), hydrocarbons and several other organic solvents. Available in different pore and diameter sizes from 0.2 μm to 8 μm and 13 mm to 293 mm respectively. | 100 | PK | 0.291 | 0.64154 | 0.291 | 0.64154 | 18.2 | 18.1 | 3.2 | 7.1654 | 7.126 | 1.2598 | 41104921 | 84212980 | 8421990180 | IN | No | No | No | No |  |  |  | No |  | Yes | 9004-70-0 | Flammable solid | No | No | No | https://we.tl/t-HGnkn28u9l
Lab Filtration | 11306-293------G | CN Membrane 0.45µm 293mm 25pc | Cellulose nitrate membrane filters, hydrophilic for use in general laboratory applications. They have high flow rates thanks to their symmetrical structure and are compatible with aqueous solutions (pH 4 – 8), hydrocarbons and several other organic solvents. Available in different pore and diameter sizes from 0.2 μm to 8 μm and 13 mm to 293 mm respectively. | 25 | PK | 0.532 | 1.1729 | 0.532 | 1.1729 | 33.5 | 34.6 | 2 | 13.189 | 13.6221 | 0.7874 | 41104921 | 84212980 | 8421990180 | DE | No | No | No | No |  |  |  | No |  | Yes | 9004-70-0 | Flammable solid | No | No | No | https://we.tl/t-HGnkn28u9l
Lab Filtration | 11306-293------N | CN Membrane 0.45µm 293mm 100pc | Cellulose nitrate membrane filters, hydrophilic for use in general laboratory applications. They have high flow rates thanks to their symmetrical structure and are compatible with aqueous solutions (pH 4 – 8), hydrocarbons and several other organic solvents. Available in different pore and diameter sizes from 0.2 μm to 8 μm and 13 mm to 293 mm respectively. | 100 | PK | 1.63 | 3.5935 | 1.63 | 3.5935 | 33.5 | 34.5 | 5.9 | 13.189 | 13.5827 | 2.3228 | 41104921 | 84212980 | 8421990180 | DE | No | No | No | No |  |  |  | No |  | Yes | 9004-70-0 | Flammable solid | No | No | No | https://we.tl/t-HGnkn28u9l
Lab Filtration | 11327-142------N | CN Membrane 0.22µm 142mm 100pc | Cellulose nitrate membrane filters, hydrophilic for use in general laboratory applications. They have high flow rates thanks to their symmetrical structure and are compatible with aqueous solutions (pH 4 – 8), hydrocarbons and several other organic solvents. Available in different pore and diameter sizes from 0.2 μm to 8 μm and 13 mm to 293 mm respectively. | 100 | PK | 0.329 | 0.72532 | 0.329 | 0.72532 | 18.2 | 18.1 | 3.2 | 7.1654 | 7.126 | 1.2598 | 41104921 | 84212980 | 8421990180 | DE | No | No | No | No |  |  |  | No |  | Yes | 9004-70-0 | Flammable solid | No | No | No | https://we.tl/t-HGnkn28u9l
Lab Filtration | 11342-142------G | CN Membrane 5µm 142mm 25pc | Cellulose nitrate membrane filters, hydrophilic for use in general laboratory applications. They have high flow rates thanks to their symmetrical structure and are compatible with aqueous solutions (pH 4 – 8), hydrocarbons and several other organic solvents. Available in different pore and diameter sizes from 0.2 μm to 8 μm and 13 mm to 293 mm respectively. | 25 | PK | 0.151 | 0.3329 | 0.151 | 0.3329 | 18.5 | 21.2 | 2.8 | 7.2835 | 8.3465 | 1.1024 | 41104921 | 84212980 | 8421990180 | DE | No | No | No | No |  |  |  | No |  | Yes | 9004-70-0 | Flammable solid | No | No | No | https://we.tl/t-HGnkn28u9l
Lab Filtration | 11342-142------N | CN Membrane 5µm 142mm 100pc | Cellulose nitrate membrane filters, hydrophilic for use in general laboratory applications. They have high flow rates thanks to their symmetrical structure and are compatible with aqueous solutions (pH 4 – 8), hydrocarbons and several other organic solvents. Available in different pore and diameter sizes from 0.2 μm to 8 μm and 13 mm to 293 mm respectively. | 100 | PK | 0.302 | 0.6658 | 0.302 | 0.6658 | 18.2 | 18.1 | 3.2 | 7.1654 | 7.126 | 1.2598 | 41104921 | 84212980 | 8421990180 | DE | No | No | No | No |  |  |  | No |  | Yes | 9004-70-0 | Flammable solid | No | No | No | https://we.tl/t-HGnkn28u9l
Lab Filtration | 11342-293------G | CN Membrane 5µm 293mm 25pc | Cellulose nitrate membrane filters, hydrophilic for use in general laboratory applications. They have high flow rates thanks to their symmetrical structure and are compatible with aqueous solutions (pH 4 – 8), hydrocarbons and several other organic solvents. Available in different pore and diameter sizes from 0.2 μm to 8 μm and 13 mm to 293 mm respectively. | 25 | PK | 0.521 | 1.1486 | 0.521 | 1.1486 | 33.5 | 34.6 | 2 | 13.189 | 13.6221 | 0.7874 | 41104921 | 84212980 | 8421990180 | DE | No | No | No | No |  |  |  | No |  | Yes | 9004-70-0 | Flammable solid | No | No | No | https://we.tl/t-HGnkn28u9l
Lab Filtration | 12303-142------G | CA Membrane 1.2µm 142mm 25pc | Cellulose acetate membranes, hydrophilic, ideally suited for pressure filtration. They combine thermal stability with exceptionally low adsorption characteristics. They have high flow rates thanks to their symmetrical structure and are compatible with aqueous solutions (pH 4 – 8), oils, alcohols and other organic solvents. Available in different pore and diameter sizes from 0.2 to 5 μm and 13 mm to 293 mm respectively. | 25 | PK | 0.142 | 0.31306 | 0.142 | 0.31306 | 18.4 | 21.2 | 2.7 | 7.2441 | 8.3465 | 1.063 | 41104921 | 84212980 | 8421990180 | DE | No | No | No | No |  |  |  | No |  | No |  |  | No | No | No | https://we.tl/t-HGnkn28u9l
Lab Filtration | 12303-142------N | CA Membrane 1.2µm 142mm 100pc | Cellulose acetate membranes, hydrophilic, ideally suited for pressure filtration. They combine thermal stability with exceptionally low adsorption characteristics. They have high flow rates thanks to their symmetrical structure and are compatible with aqueous solutions (pH 4 – 8), oils, alcohols and other organic solvents. Available in different pore and diameter sizes from 0.2 to 5 μm and 13 mm to 293 mm respectively. | 100 | PK | 0.38 | 0.83776 | 0.38 | 0.83776 | 18 | 18 | 7 | 7.0866 | 7.0866 | 2.7559 | 41104921 | 84212980 | 8421990180 | DE | No | No | No | No |  |  |  | No |  | No |  |  | No | No | No | https://we.tl/t-HGnkn28u9l
Lab Filtration | 12303-293------G | CA Membrane 1.2µm 293mm 25pc | Cellulose acetate membranes, hydrophilic, ideally suited for pressure filtration. They combine thermal stability with exceptionally low adsorption characteristics. They have high flow rates thanks to their symmetrical structure and are compatible with aqueous solutions (pH 4 – 8), oils, alcohols and other organic solvents. Available in different pore and diameter sizes from 0.2 to 5 μm and 13 mm to 293 mm respectively. | 25 | PK | 0.492 | 1.0847 | 0.492 | 1.0847 | 33.4 | 34.6 | 2 | 13.1496 | 13.6221 | 0.7874 | 41104921 | 84212980 | 8421990180 | DE | No | No | No | No |  |  |  | No |  | No |  |  | No | No | No | https://we.tl/t-HGnkn28u9l
Lab Filtration | 12303-293------N | CA Membrane 1.2µm 293mm 100pc | Cellulose acetate membranes, hydrophilic, ideally suited for pressure filtration. They combine thermal stability with exceptionally low adsorption characteristics. They have high flow rates thanks to their symmetrical structure and are compatible with aqueous solutions (pH 4 – 8), oils, alcohols and other organic solvents. Available in different pore and diameter sizes from 0.2 to 5 μm and 13 mm to 293 mm respectively. | 100 | PK | 1.45 | 3.1967 | 1.45 | 3.1967 | 8 | 33.5 | 34.5 | 3.1496 | 13.189 | 13.5827 | 41104921 | 84212980 | 8421990180 | DE | No | No | No | No |  |  |  | No |  | No |  |  | No | No | No | https://we.tl/t-HGnkn28u9l
Lab Filtration | 12342-142------G | CA Membrane 5µm 142mm 25pc | Cellulose acetate membranes, hydrophilic, ideally suited for pressure filtration. They combine thermal stability with exceptionally low adsorption characteristics. They have high flow rates thanks to their symmetrical structure and are compatible with aqueous solutions (pH 4 – 8), oils, alcohols and other organic solvents. Available in different pore and diameter sizes from 0.2 to 5 μm and 13 mm to 293 mm respectively. | 25 | PK | 0.142 | 0.31306 | 0.142 | 0.31306 | 18.4 | 21.2 | 2.8 | 7.2441 | 8.3465 | 1.1024 | 41104921 | 84212980 | 8421990180 | DE | No | No | No | No |  |  |  | No |  | No |  |  | No | No | No | https://we.tl/t-HGnkn28u9l
Lab Filtration | 12342-293------G | CA Membrane 5µm 293mm 25pc | Cellulose acetate membranes, hydrophilic, ideally suited for pressure filtration. They combine thermal stability with exceptionally low adsorption characteristics. They have high flow rates thanks to their symmetrical structure and are compatible with aqueous solutions (pH 4 – 8), oils, alcohols and other organic solvents. Available in different pore and diameter sizes from 0.2 to 5 μm and 13 mm to 293 mm respectively. | 25 | PK | 0.464 | 1.0229 | 0.464 | 1.0229 | 34.5 | 33.5 | 2 | 13.5827 | 13.189 | 0.7874 | 41104921 | 84212980 | 8421990180 | DE | No | No | No | No |  |  |  | No |  | No |  |  | No | No | No | https://we.tl/t-HGnkn28u9l
Lab Filtration | 16274 | SS filter holder 142mm 2000ml | This holder is widely used in laboratories for particle removal and for sterile filtration of several liters of volume and can hold filter discs up to a diameter of 142 mm. In addition, this filter holder has an integrated funnel with a capacity of 2 liters, eliminating the need for an additional pressure vessel. The large filtration area of 130 cm² ensures a high flow rate for the total filter volume. | 1 | EA | 8.197 | 18.0713 | 8.197 | 18.0713 | 29.9 | 38.2 | 20.6 | 11.7717 | 15.0394 | 8.1102 | 41104909 | 84212980 | 3926909988 | DE | No | No | No | No |  |  |  | No |  | No |  |  | No | No | No | https://we.tl/t-HGnkn28u9l
Lab Filtration | 16275 | SS filter holder 142mm | This holder is widely used in laboratories for particle removal and for sterile filtration of several liters of volume and can hold filter discs up to a diameter of 142 mm. The large filtration area of 130 cm² ensures a high flow rate for the total filter volume. This in-line filter is installed directly in the fluid flow path, making it easy to integrate into your filtration system. | 1 | EA | 6.323 | 13.9398 | 6.323 | 13.9398 | 29.6 | 23.3 | 18 | 11.6535 | 9.1732 | 7.0866 | 41104909 | 84212980 | 3926909988 | DE | No | No | No | No |  |  |  | No |  | No |  |  | No | No | No | https://we.tl/t-HGnkn28u9l
Lab Filtration | 16276 | SS filter holder 142mm TC | This holder is widely used in laboratories for particle removal and for sterile filtration of several liters of volume and can hold filter discs up to a diameter of 142 mm. The large filtration area of 130 cm² ensures a high flow rate for the total filter volume. This filter holder is applicable for use in regions where FDA requirements must be ensured. The filter holder is supplied with a Tri Clamp (TC) connection, which is widely used in industries with stringent hygiene requirements because it is easy to clean and maintain. This in-line filter is installed directly in the fluid flow path, making it easy to integrate into your filtration system. | 1 | EA | 6.805 | 15.0025 | 6.805 | 15.0025 | 23.5 | 25.5 | 30.5 | 9.252 | 10.0394 | 12.0079 | 41104909 | 84212980 | 3926909988 | DE | No | No | No | No |  |  |  | No |  | No |  |  | No | No | No | https://we.tl/t-HGnkn28u9l
Lab Filtration | 16277 | SS filter holder 293mm TC | This holder is widely used in laboratories for particle removal and for sterile filtration of several liters of volume and can hold filter discs up to a diameter of 293 mm. The large filtration area of 560 cm² ensures a high flow rate for the total filter volume. This filter holder is applicable for use in regions where FDA requirements must be ensured. The filter holder is supplied with a Tri Clamp (TC) connection, which is widely used in industries with stringent hygiene requirements because it is easy to clean and maintain. This in-line filter is installed directly in the fluid flow path, making it easy to integrate into your filtration system. | 1 | EA | 19.5 | 42.9901 | 19.5 | 42.9901 | 24 | 40 | 40 | 9.4488 | 15.748 | 15.748 | 41104909 | 84212980 | 3926909988 | DE | No | No | No | No |  |  |  | No |  | No |  |  | No | No | No | https://we.tl/t-HGnkn28u9l